## Start Up Sequence 1.4.0
MICRO RESET | Out of Reset
In Reset
TOD STATE | Pwr On
Unknown
Pwr Off
WATCHDOG STATE | Active
Inactive
ERROR-OUT STATE | Normal
Faulted
INTRPT VECTOR TBL | Ebase
Rbase
ECM STATE | Intlzd
Not Intlzd
DIAG MGR STATE | Avail
Not Avail
Motor Control ISR | Active
Not Active
| FDD Ref. |  |  |  |  | CM110A_FblStrtUpCfg | [39 empty] | CM112A_CoreVltgMonr |  |  |  |  | CM106A _McuCoreConfigAndDiagc | [9 empty] | CM104A_EcmOutpAndDiagc | [19 empty] | CM107A_GuardCfgAndDiagc |  |  |  |  | CM108A_DataAndAdrPar | [6 empty] | CM101A_ExcpnHdlg |  |  | CM107A_GuardCfgAndDiagc | CM800A_SyncCrc | CM102A_FlsMem
|  | Hardware Power Up |  |  | BIST Execution | Lock Step Init* | Init Local RAM | Init DTS RAM | BSS/Data Sections | Power On Reset?
* BRAMDAT0 = FlsProgmReq or
[6 empty] | * Includes |  |  |  |  | Yes è | Backup RAM Test | [21 empty] | No app or cals?
FPU Init
| Init Server Runnable Names |  |  |  |  | GP Init | [6 empty] | Pass è | McuDiag = PwrOnRst | [8 empty] | Configure BIST Reset (only on POR) |  | A | Configure Code Flash ECC | Configure Data Flash ECC Off | Configure Local RAM ECC / I Cache | Init SPI ECC Peripheral Mem | Confg SEGCONT | Init SPI | Init Ports | B | Stay in FBL*? | [11 empty] | MCAL |  |  |  |  | McuCoreCfgAndDiagcInit1 |  |  |  |  | McuCoreCfgAndDiagcInit2 |  |  |  |  | EcmOutpAndDiagcInit3 |  |  |  |  | MCAL |  | EcmOutpAndDiagcInit4 |  |  |  |  | EcmOutpAndDiagcInit1 | [7 empty] | GuardCfgAndDiagcInit3 |  |  |  |  | DataAndAdrParInit1 | [6 empty] | ExcpnHdlgInit1 |  |  | GuardCfgAndDiagcInit1 | SyncCrcInit0 | FlsMemInit2
System Reg Init
[6 empty] | MPU Init | [6 empty] | Fail è | McuDiag = BackupRamTstFailr | [20 empty] | Yes è | Temporal Monitor to Flash Mode | Init FEE for FBL | Init Serial Comm | PROGRAMMING…. | McuDiag = FlsProgmCmpl | SW RESET | X
Cache init
[35 empty] | No è | Reset Temporal Monitor | Jump to Application | [5 empty] | C | Establish C Environment | Init DET | (ExecStrtUpTest == TRUE)? |  |  |  |  | (PowerOnReset == TRUE) AND (DebugMode = OFF)? |  |  |  |  | (ExecStrtUpTest == TRUE) AND (DebugMode = OFF)?
[11 empty] | No è | CVM Low Reset?
[47 empty] | Yes è | CVM Start Up Test |  |  |  | Yes è | BIST Checks |  |  |  | Yes è | Lock Step Tests |  |  | (ExecStrtUpTest == TRUE) AND (ECM Status Bits = 0)? |  |  |  |  | E | Init ECM* | (ExecStrtUpTest == TRUE) AND (ECM Status Bits = 0)? | [8 empty] | Init AutoSAR SPI Drivers | Init Ports | Enable Watchdog ISR | Start Watchdog | (ExecStrtUpTest == TRUE)? |  |  |  |  | (ExecStrtUpTest == TRUE)? |  |  |  |  | Init Digital IO | Init Flash Driver | Enable FPU Exceptions | F | StartOS* | Configure Guards | Sync CRC Init | Flash Mem Init* | CRC Check Start | Init FEE and Load | Init DEM | Config Prog Flow / Alive Monitors | G | Start Alarms / Run RTE Inits | PERIODICS RUN
|  |  | Condition to Check If a test has to be performed for Power On Reset/ Soft Reset/ Hard Reset: | [9 empty] | Yes è | McuDiag = CoreVltgMonLo |  |  | Clear CVM Error
|  |  | ChkForStrtUpTest ( Address of ExecStrtUpTest) | [45 empty] | Pass è | * Do Nothing * |  |  |  | Pass è | * Do Nothing * |  |  |  | Pass è | * Do Nothing * |  | Pass è | EI Interrupt Test |  |  |  | *MCU_Init() |  | Yes è | Pseudo Error Injection |  |  |  | ECM Compare Tests | [7 empty] | Yes è | PBG Start Up Test |  |  |  | Yes è | P Bus Data Parity Start Up Test | [6 empty] | * Init MPUs, User mode |  |  | * This function starts the Cofe Flash CRC | [5 empty] | * Includes DMA initialization
|  |  | If (ExecStrtUpTest == TRUE) | [9 empty] | No è | CVM High Reset? | [89 empty] | Enable Motor Control ISR
|  |  | { | [45 empty] | Fail è | McuDiag = CVM Start Up Test Failure |  |  |  | Fail è | McuDiag = Bist Failures |  |  |  | Fail è | McuDiag = Lock Step failures |  |  |  | Pass è | * Do Nothing * | [5 empty] | Pass è | * Do Nothing * |  |  | Pass è | * Do Nothing * | [7 empty] | Pass è | * Do Nothing * |  |  |  | Pass è | * Do Nothing * | [13 empty] | Start OS Timer
|  |  |  | Execute Start Up Test | [10 empty] | Yes è | McuDiag = CoreVltgMonHi |  |  | Clear CVM Error | [84 empty] | AutoSAR mode to RUN
|  |  | } | [43 empty] | No è | * Do Nothing * |  |  |  | No è | * Do Nothing * |  |  |  | No è | * Do Nothing * | [5 empty] | Fail è | McuDiag = EI Interrupt Test Failure | [5 empty] | Fail è | McuDiag = Pseudo Error Injection Failure |  |  | Fail è | McuDiag = Mst/Chkr Compare | [7 empty] | Fail è | McuDiag = PBG Start Up Test Fault |  |  |  | Fail è | McuDiag = P Bus Data Parity Start Up Test | [13 empty] | INITs Execute
[15 empty] | No è | Pin Reset ? | [87 empty] | Reset Cause
|  |  | Safety reason to use manual software reset on SYSERR: Nexteer is performing a SW Reset on a SYSERR so that we can capture information that caused the error. Also, we drive the ErrorOut pin as a redundant safety mechanism. | [58 empty] | Fail è | McuDiag = ECM Start Up Fault/FACI Reset Transfer Error | [5 empty] | No è | * Do Nothing * | [11 empty] | No è | Do Nothiing |  |  |  | No è | Do Nothiing
[17 empty] | Yes è | McuDiag = PinRst |  |  | Clear POF Flag
[58 empty] | ECM EI, FENMI and Internal Reset Generation Disabled only for Lock Step Error in ECM |  |  |  |  | ECM EI Interrupt is Enabled for FACI Error in ECM
[17 empty] | No è | ECM Reset ? | [51 empty] | ECM EI, FENMI and Internal Reset Generation Disabled for all ECM Errors
Rationale: PBG Lock bits once set, don't allow the control registers to chagne its values. Hence it is required that this Start Up test is run before the Guard is configured
|  |  | Rationale for using SYSERR instead of ECM interrupts: SYSERR has multiple errors mapped to a single bit where as ECM has one bit for each error. Hence, it is easier to turn of ECM Error and have th SYSERR perform all the Interrupt as they both (FENMI and SYSERR) have high priority. | [15 empty] | Yes è | McuDiag = EcmRst |  |  | Clear POF Flag | [37 empty] | Check for ECM Bits that are set from reset. FACI Reset is a special case because it is being checked in the If-Else If Conditions. If(FACI Reset Bit Clear and No ECM Bits Set, Perform Test) Else If (FACI Bit Set, Set BRAMDAT with FACI Error) Else If (Any other ECM Bits set, Set BRAMDAT0 with ECM Start Up Fault) Else (ExecStrtUpTest = False, Do Nothing) | [5 empty] | *MCU_Init() does not clear the ECM Bits due to RESF Bits being cleared in FBL on an ECM Reset. On a Power On Reset and SW Reset, irrespective of the RESF Bits, the MCU_Init does not clear the ECM Error Status Registers and there is no reason to clear the ECM Status Register. ECM Status Register gets cleared on a Power On Reset.
[19 empty] | No è | Software Reset? | [62 empty] | VCIE & VPGE disabled to run PGB startup test |  |  |  |  | VCIE disabled to run Address Parity Self Test
[21 empty] | Yes è | Clear POF Flag
[21 empty] | No è | Debug Mode?
[23 empty] | Yes è | * Do Nothing * | [45 empty] | Rationale: When out an ECM Reset, the BRAMDAT0 is loaded with ECMRESET value and cannot be over written. This value is then checked in the Reset Cause and the ECM Bits are checked if it's a Lockstep Error and the NTC is logged. Hence we do not clear the ECM Status Bits. In the Else case Statement, we are supposed to check for the ECM bits and log it as a ECM Start Up Fault. This means that the bit was set during the window where the Init3 ends and the MCU_Init() configuraiton is complete.
[23 empty] | No è | McuDiag = RstUkwn

## Additonal Rationale
Questions | Rationale
why is Nexteer using SYSERR instead of ECM errors? | Because SYSERR has multiple errors mapped to a single bit where as ECM has one bit for each error. Hence, it is easier to turn of ECM Error and have the SYSERR perform all the Interrupt as they both (FENMI and SYSERR) have high priority.
safety reason to use ECM reset as opposed to manual software reset in our design. Any reason not using the ECU reset violates a safety need? | Nexteer is performing a SW Reset on a SYSERR so that we can capture information that caused the error. Also, we drive the ErrorOut pin as a redundant safety mechanism.