## Configuration
DMAC Peripheral Register Configuration (base Address 0xFFFF 8000h)
DMA Channel | Configurable | Offset | Name | Update | Description | Bit # | Set/Clear | Comment
- | - | 0030h | DM0CMV | Dynamic | DMAC0 register access protection violation register | 31-0 | - | protection violation register
- | - | 0034h | DM1CMV | Dynamic | DMAC1 register access protection violation register | 31-0 | - | protection violation register
- | - | 003Ch | CMVC | Static | Register access protection violation clear register | 31-0 | 7U | Clear protection violation register
DMA00 | MotAg0 Data Read : FromSPI Register (CSIH1) to Local RAM (Motor Control)
DMA00 | No | 0100h + 4h *0 | DM00CM | Static | DMAC0 Channel Master Setting | 6-4 | 1U | Channel Master PEID Setting
[6 empty] | 3-2 | 3U | Channel Master SPID setting
[6 empty] | 1 | 0U | Channel Master UM setting: Supervisor Mode
|  | 0400h + 40h *0 | DSA0 | Static | DMAC0 Source Address | 31-0 | - | Address of (RegInpCSIH1RX0W)
|  | 0404h + 40h *0 | DDA0 | Static | DMAC0 Destination Address | 31-0 | - | [Address of (MotCtrlMotAg0RawRes)]
|  | 0408h + 40h *0 | DTC0 | Static | DMAC0 transfer Count | 16-31 | 0 | Address Reload Count
[6 empty] | 0-15 | 3U | Transfer Count
|  | 040Ch + 40h *0 | DTCT0 | Static | DMAC0 transfer control | 27 | 0 | DMA transfer when transfer errored
[6 empty] | 26 | 1U | Hardware DMA transfer request
[6 empty] | 18-20 | 0 | No Chain
[6 empty] | 16-17 | 0 | No Chain
[6 empty] | 15 | 0 | Disable - Transfer count match interrupt
[6 empty] | 14 | 1U | Enable - Transfer Completion interrupt
[6 empty] | 13 | 1U | Enable - Continuous transfer
[6 empty] | 11-12 | 0 | Disable -Reload function 2
[6 empty] | 9-10 | 3U | Enable - Reload function 1(SA, DA, TC reloaded)
[6 empty] | 7-8 | 0 | Increment -Destinable address count direction
[6 empty] | 5-6 | 2U | Fixed - Source Address count direction
[6 empty] | 2-4 | 2U | Transfer Data Size - 32 bits
[6 empty] | 0-1 | 1U | Block transfer 1 by transfer count
|  | 0410h + 40h *0 | DRSA0 | Static | DMAC0 Reload Source Address | 31-0 | - | Addess of (RegInpCSIH1RX0W)
|  | 0414h + 40h *0 | DRDA0 | Static | DMAC0 Reload Destination Address | 31-0 | - | [Address of (MotCtrlMotAg0RawRes)]
|  | 0418h + 40h *0 | DRTC0 | Static | DMAC0 Reload transfer Count | 16-31 | 0 | Reload Address reload count
[6 empty] | 0-15 | 3U | Reload transfer count
|  | 0430h + 40h *0 | DTFR0 | Static | DMAC0 DTFR Setting | 1-7 | 75U | Hardware DMA transfer source = INTCSIH1IC1
[6 empty] | 0 | 1U | Enable - Hardware DMA transfer source
|  | 0414h + 40h *0 | DCEN0 | Static | DMAC0 Channel operation enable setting | 0 | 1U | Enable - Channel Operation
DMA01 | Adc0 Results Read : FromADC Register (ADCD0) to Local RAM (Motor Control)
DMA01 | No | 0100h + 4h *1 | DM01CM | Static | DMAC1 Channel Master Setting | 6-4 | 1U | Channel Master PEID Setting
[6 empty] | 3-2 | 3U | Channel Master SPID setting
[6 empty] | 1 | 0U | Channel Master UM setting: Supervisor Mode
|  | 0400h + 40h *1 | DSA1 | Static | DMAC1 Source Address | 31-0 | - | Address of (RegInpADCD0DR00)
|  | 0404h + 40h *1 | DDA1 | Static | DMAC1 Destination Address | 31-0 | - | [Address of (MotCtrlAdc0RawRes)]
|  | 0408h + 40h *1 | DTC1 | Static | DMAC1 transfer Count | 16-31 | 0 | Address Reload Count
[6 empty] | 0-15 | 3U | Transfer Count
|  | 040Ch + 40h *1 | DTCT1 | Static | DMAC1 transfer control | 27 | 0 | DMA transfer when transfer errored
[6 empty] | 26 | 1U | Hardware DMA transfer request
[6 empty] | 18-20 | 0 | No Chain
[6 empty] | 16-17 | 0 | No Chain
[6 empty] | 15 | 0 | Disable - Transfer count match interrupt
[6 empty] | 14 | 1U | Disable - Transfer Completion interrupt
[6 empty] | 13 | 1U | Enable - Continuous transfer
[6 empty] | 11-12 | 0 | Disable -Reload function 2
[6 empty] | 9-10 | 3U | Enable - Reload function 1(SA, DA, TC reloaded)
[6 empty] | 7-8 | 0 | Increment -Destinable address count direction
[6 empty] | 5-6 | 0 | Increment - Source Address count direction
[6 empty] | 2-4 | 4U | Transfer Data Size - 128 bit
[6 empty] | 0-1 | 1U | Block transfer 1 by transfer count
|  | 0410h + 40h *1 | DRSA1 | Static | DMAC1 Reload Source Address | 31-0 | - | Address of (RegInpADCD0DR00)
|  | 0414h + 40h *1 | DRDA1 | Static | DMAC1 Reload Destination Address | 31-0 | - | [Address of (MotCtrlAdc0RawRes)]
|  | 0418h + 40h *1 | DRTC1 | Static | DMAC1 Reload transfer Count | 16-31 | 0 | Reload Address reload count
[6 empty] | 0-15 | 3U | Transfer Count
|  | 0430h + 40h *1 | DTFR1 | Static | DMAC1 DTFR Setting | 1-7 | 58U | Hardware DMA transfer source = INTADCD0I3
[6 empty] | 0 | 1U | Enable - Hardware DMA transfer source
|  | 0414h + 40h *1 | DCEN1 | Static | DMAC1 Channel operation enable setting | 0 | 1U | Enable - Channel Operation
DMA02 | MotAg1 Data Read : FromSPI Register (CSIH3) to Local RAM (Motor Control)
DMA02 | No | 0100h + 4h *2 | DM02CM | Static | DMAC2 Channel Master Setting | 6-4 | 1U | Channel Master PEID Setting
[6 empty] | 3-2 | 3U | Channel Master SPID setting
[6 empty] | 1 | 0U | Channel Master UM setting: Supervisor Mode
|  | 0400h + 40h *2 | DSA2 | Static | DMAC2 Source Address | 31-0 | - | Address of (RegInpCSIH3RX0W)
|  | 0404h + 40h *2 | DDA2 | Static | DMAC2 Destination Address | 31-0 | - | [Address of (MotCtrlMotAg1RawRes)]
|  | 0408h + 40h *2 | DTC2 | Static | DMAC2 transfer Count | 16 | 0 | Address Reload Count
[6 empty] | 0 | 3U | Transfer Count
|  | 040Ch + 40h *2 | DTCT2 | Static | DMAC2 transfer control | 27 | 0 | DMA transfer when transfer errored
[6 empty] | 26 | 1U | Hardware DMA transfer request
[6 empty] | 18-20 | 0 | No Chain
[6 empty] | 16-17 | 0 | No Chain
[6 empty] | 15 | 0 | Disable - Transfer count match interrupt
[6 empty] | 14 | 1U | Enable - Transfer Completion interrupt
[6 empty] | 13 | 1U | Enable - Continuous transfer
[6 empty] | 11-12 | 0 | Disable -Reload function 2
[6 empty] | 9-10 | 3U | Enable - Reload function 1(SA, DA, TC reloaded)
[6 empty] | 7-8 | 0 | Increment -Destinable address count direction
[6 empty] | 5-6 | 2U | Fixed - Source Address count direction
[6 empty] | 2-4 | 2U | Transfer Data Size - 32 bits
[6 empty] | 0-1 | 1U | Block transfer 1 by transfer count
|  | 0410h + 40h *2 | DRSA2 | Static | DMAC2 Reload Source Address | 31-0 | - | Addess of (RegInpCSIH3RX0W)
|  | 0414h + 40h *2 | DRDA2 | Static | DMAC2 Reload Destination Address | 31-0 | - | [Address of (MotCtrlMotAg1RawRes)]
|  | 0418h + 40h *2 | DRTC2 | Static | DMAC2 Reload transfer Count | 16-31 | 0 | Reload Address reload count
[6 empty] | 0-15 | 3U | Reload transfer count
|  | 0430h + 40h *2 | DTFR2 | Static | DMAC2 DTFR Setting | 1-7 | 83U | Hardware DMA transfer source = INTCSIH3IC0
[6 empty] | 0 | 1U | Enable - Hardware DMA transfer source
|  | 0414h + 40h *2 | DCEN2 | Static | DMAC2 Channel operation enable setting | 0 | 1U | Enable - Channel Operation
DMA03 | TSG Update Group 0 : FromLocal RAM (Motor Control) to TSG3 (TSG31)
DMA03 | No | 0100h + 4h *3 | DM03CM | Static | DMAC3 Channel Master Setting | 6-4 | 1U | Channel Master PEID Setting
[6 empty] | 3-2 | 2U | Channel Master SPID setting
[6 empty] | 1 | 0U | Channel Master UM setting: Supervisor Mode
|  | 0400h + 40h *3 | DSA3 | Static | DMAC3 Source Address | 31-0 | - | Address of (MotCtrlTSG31DCMP0E)
|  | 0404h + 40h *3 | DDA3 | Static | DMAC3 Destination Address | 31-0 | - | Address of (RegOutpTSG31DCMP0E)
|  | 0408h + 40h *3 | DTC3 | Static | DMAC3 transfer Count | 16-31 | 0 | Address Reload Count
[6 empty] | 0-15 | 3U | Transfer Count
|  | 040Ch + 40h *3 | DTCT3 | Static | DMAC3 transfer control | 27 | 0 | DMA transfer when transfer errored
[6 empty] | 26 | 1U | Hardware DMA transfer request
[6 empty] | 18-20 | 4U | Chain DMAC 0 channel 4
[6 empty] | 16-17 | 1U | Chain at last transfer
[6 empty] | 15 | 0 | Disable - Transfer count match interrupt
[6 empty] | 14 | 0 | Disable - Transfer Completion interrupt
[6 empty] | 13 | 1U | Enable - Continuous transfer
[6 empty] | 11-12 | 0 | Disable -Reload function 2
[6 empty] | 9-10 | 3U | Enable - Reload function 1(SA, DA, TC reloaded)
[6 empty] | 7-8 | 0 | Increment -Destinable address count direction
[6 empty] | 5-6 | 0 | Increment - Source Address count direction
[6 empty] | 2-4 | 2U | Transfer Data Size - 32 bits
[6 empty] | 0-1 | 1U | Block transfer 1 by transfer count
|  | 0410h + 40h *3 | DRSA3 | Static | DMAC3 Reload Source Address | 31-0 | - | Address of (MotCtrlTSG31DCMP0E)
|  | 0414h + 40h *3 | DRDA3 | Static | DMAC3 Reload Destination Address | 31-0 | - | Address of (RegOutpTSG31DCMP0E)
|  | 0418h + 40h *3 | DRTC3 | Static | DMAC3 Reload transfer Count | 16-31 | 0 | Reload Address reload count
[6 empty] | 0-15 | 3U | Transfer Count
|  | 0430h + 40h *3 | DTFR3 | Static | DMAC3 DTFR Setting | 1-7 | 103U | Hardware DMA transfer source = INTTSG31TI11
[6 empty] | 0 | 1U | Enable - Hardware DMA transfer source
|  | 0414h + 40h *3 | DCEN3 | Static | DMAC3 Channel operation enable setting | 0 | 1U | Enable - Channel Operation
DMA04 | TSG Update Group 1 : FromLocal RAM (Motor Control) to TSG3 (TSG31)
DMA04 | No | 0100h + 4h *4 | DM04CM | Static | DMAC4 Channel Master Setting | 6-4 | 1U | Channel Master PEID Setting
[6 empty] | 3-2 | 2U | Channel Master SPID setting
[6 empty] | 1 | 0U | Channel Master UM setting: Supervisor Mode
|  | 0400h + 40h *4 | DSA4 | Static | DMAC4 Source Address | 31-0 | - | Address of (MotCtrlTSG31CMPWE)
|  | 0404h + 40h *4 | DDA4 | Static | DMAC4 Destination Address | 31-0 | - | Address of (RegOutpTSG31CMPWE)
|  | 0408h + 40h *4 | DTC4 | Static | DMAC4 transfer Count | 16 | 0 | Address Reload Count
[6 empty] | 0 | 3U | Transfer Count
|  | 040Ch + 40h *4 | DTCT4 | Static | DMAC4 transfer control | 27 | 0 | DMA transfer when transfer errored
[6 empty] | 26 | 0 | Software Request
[6 empty] | 18-20 | 0 | No chain
[6 empty] | 16-17 | 0 | No chain
[6 empty] | 15 | 0 | Disable - Transfer count match interrupt
[6 empty] | 14 | 0 | Disable - Transfer Completion interrupt
[6 empty] | 13 | 1U | Enable - Continuous transfer
[6 empty] | 11-12 | 0 | Disable -Reload function 2
[6 empty] | 9-10 | 3U | Enable - Reload function 1(SA, DA, TC reloaded)
[6 empty] | 7-8 | 0 | Increment -Destinable address count direction
[6 empty] | 5-6 | 0 | Increment - Source Address count direction
[6 empty] | 2-4 | 2U | Size - 32 bit
[6 empty] | 0-1 | 1U | Block transfer 1 by transfer count
|  | 0410h + 40h *4 | DRSA4 | Static | DMAC4 Reload Source Address | 31-0 | - | Address of (MotCtrlTSG31CMPWE)
|  | 0414h + 40h *4 | DRDA4 | Static | DMAC4 Reload Destination Address | 31-0 | - | Address of (RegOutpTSG31CMPWE)
|  | 0418h + 40h *4 | DRTC4 | Static | DMAC4 Reload transfer Count | 16-31 | 0 | Reload Address reload count
[6 empty] | 0-15 | 3U | Reload transfer count
|  | 0430h + 40h *4 | DTFR4 | Static | DMAC4 DTFR Setting | 1-7 | 0 | Hardware DMA transfer source = N/A
[6 empty] | 0 | 0 | Disable - Hardware DMA transfer source
|  | 0414h + 40h *4 | DCEN4 | Static | DMAC4 Channel operation enable setting | 0 | 1U | Enable - Channel Operation
DMA05 | Do not Configure this channel - Reserved for Future Use
DMA05 | No | 0100h + 4h *5 | DM05CM | Static | DMAC5 Channel Master Setting | 6-4 |  | Channel Master PEID Setting
[6 empty] | 3-2 |  | Channel Master SPID setting
[6 empty] | 1 |  | Channel Master UM setting
|  | 0400h + 40h *5 | DSA5 | Static | DMAC5 Source Address | 31-0 |  | DmaSrcTrgStructCh05
|  | 0404h + 40h *5 | DDA5 | Static | DMAC5 Destination Address | 31-0 |  | DmaDestTrgStructCh05
|  | 0408h + 40h *5 | DTC5 | Static | DMAC5 transfer Count | 16 |  | Address Reload Count
[6 empty] | 0 |  | Transfer Count
|  | 040Ch + 40h *5 | DTCT5 | Static | DMAC5 transfer control | 27 |  | DMA transfer when transfer errored
[6 empty] | 26 |  | Hardware DMA transfer request
[6 empty] | 18-20 |  | No chain
[6 empty] | 16-17 |  | No chain
[6 empty] | 15 |  | Disable - Transfer count match interrupt
[6 empty] | 14 |  | Disable - Transfer Completion interrupt
[6 empty] | 13 |  | Disable - Continuous transfer
[6 empty] | 11-12 |  | Disable -Reload function 2
[6 empty] | 9-10 |  | Enable - Reload function 1(SA, DA, TC reloaded)
[6 empty] | 7-8 |  | Fixed -Destinable address count direction
[6 empty] | 5-6 |  | Fixed - Source Address count direction
[6 empty] | 2-4 |  | Size - 32 bit
[6 empty] | 0-1 |  | Block transfer 1 by transfer count
|  | 0410h + 40h *5 | DRSA5 | Static | DMAC5 Reload Source Address | 31-0 |  | DmaSrcTrgStructCh05
|  | 0414h + 40h *5 | DRDA5 | Static | DMAC5 Reload Destination Address | 31-0 |  | DmaDestTrgStructCh05
|  | 0418h + 40h *5 | DRTC5 | Static | DMAC5 Reload transfer Count | 16-31 |  | Reload Address reload count
[6 empty] | 0-15 |  | Reload transfer count
|  | 0430h + 40h *5 | DTFR5 | Static | DMAC5 DTFR Setting | 1-7 |  | Hardware DMA transfer source = INTCSIH1IC0S
[6 empty] | 0 |  | Enable - Hardware DMA transfer source
|  | 0414h + 40h *5 | DCEN5 | Static | DMAC5 Channel operation enable setting | 0 |  | Enable - Channel Operation
DMA06 | Do not Configure this channel - Reserved for Future Use
DMA06 | No | 0100h + 4h *6 | DM06CM | Static | DMAC6 Channel Master Setting | 6-4 |  | Channel Master PEID Setting
[6 empty] | 3-2 |  | Channel Master SPID setting
[6 empty] | 1 |  | Channel Master UM setting
|  | 0400h + 40h *6 | DSA6 | Static | DMAC6 Source Address | 31-0 |  | DmaSrcTrgStructCh06
|  | 0404h + 40h *6 | DDA6 | Static | DMAC6 Destination Address | 31-0 |  | DmaDestTrgStructCh06
|  | 0408h + 40h *6 | DTC6 | Static | DMAC6 transfer Count | 16 |  | Address Reload Count
[6 empty] | 0 |  | Transfer Count
|  | 040Ch + 40h *6 | DTCT6 | Static | DMAC6 transfer control | 27 |  | DMA transfer when transfer errored
[6 empty] | 26 |  | Software Request
[6 empty] | 18-20 |  | No chain
[6 empty] | 16-17 |  | No chain
[6 empty] | 15 |  | Disable - Transfer count match interrupt
[6 empty] | 14 |  | Disable - Transfer Completion interrupt
[6 empty] | 13 |  | Enable - Continuous transfer
[6 empty] | 11-12 |  | Disable -Reload function 2
[6 empty] | 9-10 |  | Enable - Reload function 1(SA, DA, TC reloaded)
[6 empty] | 7-8 |  | Fixed -Destinable address count direction
[6 empty] | 5-6 |  | Fixed - Source Address count direction
[6 empty] | 2-4 |  | Size - 32 bit
[6 empty] | 0-1 |  | Block transfer 1 by transfer count
|  | 0410h + 40h *6 | DRSA6 | Static | DMAC6 Reload Source Address | 31-0 |  | DmaSrcTrgStructCh06
|  | 0414h + 40h *6 | DRDA6 | Static | DMAC6 Reload Destination Address | 31-0 |  | DmaDestTrgStructCh06
|  | 0418h + 40h *6 | DRTC6 | Static | DMAC6 Reload transfer Count | 16-31 |  | Reload Address reload count
[6 empty] | 0-15 |  | Reload transfer count
|  | 0430h + 40h *6 | DTFR6 | Static | DMAC6 DTFR Setting | 1-7 |  | Hardware DMA transfer source = N/A
[6 empty] | 0 |  | Disable - Hardware DMA transfer source
|  | 0414h + 40h *6 | DCEN6 | Static | DMAC6 Channel operation enable setting | 0 |  | Enable - Channel Operation
DMA07 | Do not Configure this channel - Reserved for Future Use
DMA07 | No | 0100h + 4h *7 | DM07CM | Static | DMAC7 Channel Master Setting | 6-4 |  | Channel Master PEID Setting
[6 empty] | 3-2 |  | Channel Master SPID setting
[6 empty] | 1 |  | Channel Master UM setting
|  | 0400h + 40h *7 | DSA7 | Static | DMAC7 Source Address | 31-0 |  | Address
|  | 0404h + 40h *7 | DDA7 | Static | DMAC7 Destination Address | 31-0 |  | Address
|  | 0408h + 40h *7 | DTC7 | Static | DMAC7 transfer Count | 16 |  | Address Reload Count
[6 empty] | 0 |  | Configurable - Transfer Count
|  | 040Ch + 40h *7 | DTCT7 | Static | DMAC7 transfer control | 27 |  | DMA transfer when transfer errored
[6 empty] | 26 |  | Hardware Request
[6 empty] | 18-20 |  | No chain
[6 empty] | 16-17 |  | No chain
[6 empty] | 15 |  | Disable - Transfer count match interrupt
[6 empty] | 14 |  | Disable - Transfer Completion interrupt
[6 empty] | 13 |  | Enable - Continuous transfer
[6 empty] | 11-12 |  | Disable -Reload function 2
[6 empty] | 9-10 |  | Enable - Reload function 1(SA, DA, TC reloaded)
[6 empty] | 7-8 |  | Increment -Destinable address count direction
[6 empty] | 5-6 |  | Increment - Source Address count direction
[6 empty] | 2-4 |  | Size - 128 bit
[6 empty] | 0-1 |  | Block transfer 1 by transfer count
|  | 0410h + 40h *7 | DRSA7 | Static | DMAC7 Reload Source Address | 31-0 |  | Address
|  | 0414h + 40h *7 | DRDA7 | Static | DMAC7 Destination Address | 31-0 |  | Address
|  | 0418h + 40h *7 | DRTC7 | Static | DMAC7 Reload transfer Count | 16-31 |  | Reload Address reload count
[6 empty] | 0-15 |  | Configurable - Reload transfer count
|  | 0430h + 40h *7 | DTFR7 | Static | DMAC7 DTFR Setting | 1-7 |  | Hardware DMA transfer source
[6 empty] | 0 |  | Enable - Hardware DMA transfer source
|  | 0414h + 40h *7 | DCEN7 | Static | DMAC7 Channel operation enable setting | 0 |  | Enable - Channel Operation
DMA10 | Do not Configure this channel - Reserved for Future Use
DMA10 | No | 0120h + 4h *0 | DM10CM | Static | DMAC10 Channel Master Setting | 6-4 |  | Channel Master PEID Setting
[6 empty] | 3-2 |  | Channel Master SPID setting
[6 empty] | 1 |  | Channel Master UM setting
|  | 0400h + 40h *8 | DSA8 | Static | DMAC8 Source Address | 31-0 |  | Address
|  | 0404h + 40h *8 | DDA8 | Static | DMAC8 Destination Address | 31-0 |  | Address
|  | 0408h + 40h *8 | DTC8 | Static | DMAC8 transfer Count | 16 |  | Address Reload Count
[6 empty] | 0 |  | Configurable - Transfer Count
|  | 040Ch + 40h *8 | DTCT8 | Static | DMAC8 transfer control | 27 |  | DMA transfer when transfer errored
[6 empty] | 26 |  | Hardware DMA transfer request
[6 empty] | 18-20 |  | No chain
[6 empty] | 16-17 |  | No chain
[6 empty] | 15 |  | Disable - Transfer count match interrupt
[6 empty] | 14 |  | Disable - Transfer Completion interrupt
[6 empty] | 13 |  | Disable - Continuous transfer
[6 empty] | 11-12 |  | Disable -Reload function 2
[6 empty] | 9-10 |  | Enable - Reload function 1(SA, DA, TC reloaded)
[6 empty] | 7-8 |  | Increment -Destinable address count direction
[6 empty] | 5-6 |  | Increment - Source Address count direction
[6 empty] | 2-4 |  | Size - 128 bits
[6 empty] | 0-1 |  | Block transfer 1 by transfer count
|  | 0410h + 40h *8 | DRSA8 | Static | DMAC8 Reload Source Address | 31-0 |  | Address
|  | 0414h + 40h *8 | DRDA8 | Static | DMAC8 Destination Address | 31-0 |  | Address
|  | 0418h + 40h *8 | DRTC8 | Static | DMAC8 Reload transfer Count | 16-31 |  | Reload Address reload count
[6 empty] | 0-15 |  | Configurable - Reload transfer count
|  | 0430h + 40h *8 | DTFR8 | Static | DMAC8 DTFR Setting | 1-7 |  | Hardware DMA transfer source = INTTSG31VI
[6 empty] | 0 |  | Enable - Hardware DMA transfer source
|  | 0414h + 40h *8 | DCEN8 | Static | DMAC8 Channel operation enable setting | 0 |  | Enable - Channel Operation
DMA11 | 2mSec to MotCtrl : FromLocal RAM (Motor Control) to Local RAM
DMA11 | No | 0120h + 4h *1 | DM11CM | Static | DMAC11 Channel Master Setting | 6-4 | 1U | Channel Master PEID Setting
[6 empty] | 3-2 | 0U | Channel Master SPID setting
[6 empty] | 1 | 1U | Channel Master UM setting
|  | 0400h + 40h *9 | DSA9 | Static | DMAC9 Source Address | 31-0 | - | Address of (MotCtrlMgr_TwoMilliSecToMotCtrl_Rec)
|  | 0404h + 40h *9 | DDA9 | Static | DMAC9 Destination Address | 31-0 | - | Address of (MotCtrlMgr_MotCtrlFromTwoMilliSec_Rec)
|  | 0408h + 40h *9 | DTC9 | Static | DMAC9 transfer Count | 16-31 | 0 | Address Reload Count
[6 empty] | 0-15 | - | Size of "MotCtrlMgr_TwoMilliSecToMotCtrl_Rec" in bit /128
|  | 040Ch + 40h *9 | DTCT9 | Static | DMAC9 transfer control | 27 | 0 | DMA transfer when transfer errored
[6 empty] | 26 | 1U | Hardware DMA transfer request
[6 empty] | 18-20 | 0 | No chain
[6 empty] | 16-17 | 0 | No chain
[6 empty] | 15 | 0 | Disable - Transfer count match interrupt
[6 empty] | 14 | 0 | Disable - Transfer Completion interrupt
[6 empty] | 13 | 0 | Disable - Continuous transfer
[6 empty] | 11-12 | 0 | Disable -Reload function 2
[6 empty] | 9-10 | 3U | Enable - Reload function 1(SA, DA, TC reloaded)
[6 empty] | 7-8 | 0 | Increment -Destinable address count direction
[6 empty] | 5-6 | 0 | Increment - Source Address count direction
[6 empty] | 2-4 | 4U | Size - 128 bits
[6 empty] | 0-1 | 1U | Block transfer 1 by transfer count
|  | 0410h + 40h *9 | DRSA9 | Static | DMAC9 Reload Source Address | 31-0 | - | Address of (MotCtrlMgr_TwoMilliSecToMotCtrl_Rec)
|  | 0414h + 40h *9 | DRDA9 | Static | DMAC9 Reload Destination Address | 31-0 | - | Address of (MotCtrlMgr_MotCtrlFromTwoMilliSec_Rec)
|  | 0418h + 40h *9 | DRTC9 | Static | DMAC9 Reload transfer Count | 16-31 | 0 | Reload Address reload count
[6 empty] | 0-15 | - | Size of "MotCtrlMgr_TwoMilliSecToMotCtrl_Rec" in bit /128
|  | 0430h + 40h *9 | DTFR9 | Static | DMAC9 DTFR Setting | 1-7 | 106U | Hardware DMA transfer source = INTTSG31VI
[6 empty] | 0 | 1U | Enable - Hardware DMA transfer source
|  | 0414h + 40h *9 | DCEN9 | Static | DMAC9 Channel operation enable setting | 0 | 1U | Enable - Channel Operation
DMA12 | MotAg1 Spi Start : FromLocal RAM (Motor Control) to SPI Register (CSIH3)
DMA12 | No | 0120h + 4h *2 | DM12CM | Static | DMAC12 Channel Master Setting | 6-4 | 1U | Channel Master PEID Setting
[6 empty] | 3-2 | 2U | Channel Master SPID setting
[6 empty] | 1 | 0U | Channel Master UM setting: Supervisor Mode
|  | 0400h + 40h *10 | DSA10 | Static | DMAC10 Source Address | 31-0 | - | Address of (MotAg1TrsmStrt)
|  | 0404h + 40h *10 | DDA10 | Static | DMAC10 Destination Address | 31-0 | - | Address of (RegOutpCSIH3MCTL2)
|  | 0408h + 40h *10 | DTC10 | Static | DMAC10 transfer Count | 16 | 0 | Address Reload Count
[6 empty] | 0 | 1U | Transfer Count
|  | 040Ch + 40h *10 | DTCT10 | Static | DMAC10 transfer control | 27 | 0 | DMA transfer when transfer errored
[6 empty] | 26 | 0 | Software Request
[6 empty] | 18-20 | 0 | No chain
[6 empty] | 16-17 | 0 | No chain
[6 empty] | 15 | 0 | Disable - Transfer count match interrupt
[6 empty] | 14 | 0 | Disable - Transfer Completion interrupt
[6 empty] | 13 | 1U | Enable - Continuous transfer
[6 empty] | 11-12 | 0 | Disable -Reload function 2
[6 empty] | 9-10 | 3U | Enable - Reload function 1(SA, DA, TC reloaded)
[6 empty] | 7-8 | 2U | Fixed -Destinable address count direction
[6 empty] | 5-6 | 2U | Fixed - Source Address count direction
[6 empty] | 2-4 | 2U | Size - 32 bit
[6 empty] | 0-1 | 1U | Block transfer 1 by transfer count
|  | 0410h + 40h *10 | DRSA10 | Static | DMAC10 Reload Source Address | 31-0 | - | Address of (MotAg1TrsmStrt)
|  | 0414h + 40h *10 | DRDA10 | Static | DMAC10 Reload Destination Address | 31-0 | - | Address of (RegOutpCSIH3CTL2)
|  | 0418h + 40h *10 | DRTC10 | Static | DMAC10 Reload transfer Count | 16-31 | 0 | Reload Address reload count
[6 empty] | 0-15 | 1U | Reload transfer count
|  | 0430h + 40h *10 | DTFR10 | Static | DMAC10 DTFR Setting | 1-7 | 0 | Hardware DMA transfer source = N/A
[6 empty] | 0 | 0 | Disable - Hardware DMA transfer source
|  | 0414h + 40h *10 | DCEN10 | Static | DMAC10 Channel operation enable setting | 0 | 1U | Enable - Channel Operation
DMA13 | MotAg1 Reset Read Pointer: From Local RAM (Motor Control) to SPI Register (CSIH3)
DMA13 | No | 0120h + 4h *3 | DM13CM | Static | DMAC13 Channel Master Setting | 6-4 | 1U | Channel Master PEID Setting
[6 empty] | 3-2 | 2U | Channel Master SPID setting
[6 empty] | 1 | 0U | Channel Master UM setting: Supervisor Mode
|  | 0400h + 40h *11 | DSA11 | Static | DMAC11 Source Address | 31-0 | - | Address of (MotAg1ReadPtrRst)
|  | 0404h + 40h *11 | DDA11 | Static | DMAC11 Destination Address | 31-0 | - | Address of (RegOutpCSIH3MRWP0)
|  | 0408h + 40h *11 | DTC11 | Static | DMAC11 transfer Count | 16 | 0 | Address Reload Count
[6 empty] | 0 | 1U | Transfer Count
|  | 040Ch + 40h *11 | DTCT11 | Static | DMAC11 transfer control | 27 | 0 | DMA transfer when transfer errored
[6 empty] | 26 | 1U | Hardware Request
[6 empty] | 18-20 | 2U | Chain DMAC 1 channel 2
[6 empty] | 16-17 | 1U | Chain at last transfer
[6 empty] | 15 | 0 | Disable - Transfer count match interrupt
[6 empty] | 14 | 0 | Disable - Transfer Completion interrupt
[6 empty] | 13 | 1U | Enable - Continuous transfer
[6 empty] | 11-12 | 0 | Disable -Reload function 2
[6 empty] | 9-10 | 3U | Enable - Reload function 1(SA, DA, TC reloaded)
[6 empty] | 7-8 | 2U | Fixed -Destinable address count direction
[6 empty] | 5-6 | 2U | Fixed - Source Address count direction
[6 empty] | 2-4 | 2U | Size - 32 bit
[6 empty] | 0-1 | 1U | Block transfer 1 by transfer count
|  | 0410h + 40h *11 | DRSA11 | Static | DMAC11 Reload Source Address | 31-0 | - | Address of (MotAg1ReadPtrRst)
|  | 0414h + 40h *11 | DRDA11 | Static | DMAC11 Reload Destination Address | 31-0 | - | Address of (RegOutpCSIH3MRWP0)
|  | 0418h + 40h *11 | DRTC11 | Static | DMAC11 Reload transfer Count | 16-31 | 0 | Reload Address reload count
[6 empty] | 0-15 | 1U | Reload transfer count
|  | 0430h + 40h *11 | DTFR11 | Static | DMAC11 DTFR Setting | 1-7 | 106U | Hardware DMA transfer source = INTTSG31VI
[6 empty] | 0 | 1U | Disable - Hardware DMA transfer source
|  | 0414h + 40h *11 | DCEN11 | Static | DMAC11 Channel operation enable setting | 0 | 1U | Enable - Channel Operation
DMA14 | MotAg0 Spi Start : FromLocal RAM (Motor Control) to SPI Register (CSIH1)
DMA14 | No | 0120h + 4h *4 | DM14CM | Static | DMAC14 Channel Master Setting | 6-4 | 1U | Channel Master PEID Setting
[6 empty] | 3-2 | 2U | Channel Master SPID setting
[6 empty] | 1 | 0U | Channel Master UM setting: Supervisor Mode
|  | 0400h + 40h *12 | DSA12 | Static | DMAC12 Source Address | 31-0 | - | Address of (MotAg0TrsmStrt)
|  | 0404h + 40h *12 | DDA12 | Static | DMAC12 Destination Address | 31-0 | - | Address of (RegOutpCSIH1MCTL2)
|  | 0408h + 40h *12 | DTC12 | Static | DMAC12 transfer Count | 16 | 0 | Address Reload Count
[6 empty] | 0 | 1U | Transfer Count
|  | 040Ch + 40h *12 | DTCT12 | Static | DMAC12 transfer control | 27 | 0 | DMA transfer when transfer errored
[6 empty] | 26 | 0 | Software Request
[6 empty] | 18-20 | 0 | No chain
[6 empty] | 16-17 | 0 | No chain
[6 empty] | 15 | 0 | Disable - Transfer count match interrupt
[6 empty] | 14 | 0 | Disable - Transfer Completion interrupt
[6 empty] | 13 | 1U | Enable - Continuous transfer
[6 empty] | 11-12 | 0 | Disable -Reload function 2
[6 empty] | 9-10 | 3U | Enable - Reload function 1(SA, DA, TC reloaded)
[6 empty] | 7-8 | 2U | Fixed -Destinable address count direction
[6 empty] | 5-6 | 2U | Fixed - Source Address count direction
[6 empty] | 2-4 | 2U | Size - 32 bit
[6 empty] | 0-1 | 1U | Block transfer 1 by transfer count
|  | 0410h + 40h *12 | DRSA12 | Static | DMAC12 Reload Source Address | 31-0 | - | Address of (MotAg0TrsmStrt)
|  | 0414h + 40h *12 | DRDA12 | Static | DMAC12 Reload Destination Address | 31-0 | - | Address of (RegOutpCSIH1MCTL2)
|  | 0418h + 40h *12 | DRTC12 | Static | DMAC12 Reload transfer Count | 16-31 | 0 | Reload Address reload count
[6 empty] | 0-15 | 1U | Reload transfer count
|  | 0430h + 40h *12 | DTFR12 | Static | DMAC12 DTFR Setting | 1-7 | 0 | Hardware DMA transfer source = N/A
[6 empty] | 0 | 0 | Disable - Hardware DMA transfer source
|  | 0414h + 40h *12 | DCEN12 | Static | DMAC12 Channel operation enable setting | 0 | 1U | Enable - Channel Operation
DMA15 | MotAg0 Reset Read Pointer: From Local RAM (Motor Control) to SPI Register (CSIH1)
DMA15 | No | 0120h + 4h *5 | DM15CM | Static | DMAC15 Channel Master Setting | 6-4 | 1U | Channel Master PEID Setting
[6 empty] | 3-2 | 2U | Channel Master SPID setting
[6 empty] | 1 | 0U | Channel Master UM setting: Supervisor Mode
|  | 0400h + 40h *13 | DSA13 | Static | DMAC13 Source Address | 31-0 | - | Address of (MotAg0ReadPtrRst)
|  | 0404h + 40h *13 | DDA13 | Static | DMAC13 Destination Address | 31-0 | - | Address of (RegOutpCSIH1MRWP0)
|  | 0408h + 40h *13 | DTC13 | Static | DMAC13 transfer Count | 16 | 0 | Address Reload Count
[6 empty] | 0 | 1U | Transfer Count
|  | 040Ch + 40h *13 | DTCT13 | Static | DMAC13 transfer control | 27 | 0 | DMA transfer when transfer errored
[6 empty] | 26 | 1U | Hardware Request
[6 empty] | 18-20 | 4U | Chain DMAC 1 channel 4
[6 empty] | 16-17 | 1U | Chain at last transfer
[6 empty] | 15 | 0 | Disable - Transfer count match interrupt
[6 empty] | 14 | 0 | Disable - Transfer Completion interrupt
[6 empty] | 13 | 1U | Enable - Continuous transfer
[6 empty] | 11-12 | 0 | Disable -Reload function 2
[6 empty] | 9-10 | 3U | Enable - Reload function 1(SA, DA, TC reloaded)
[6 empty] | 7-8 | 2U | Fixed -Destinable address count direction
[6 empty] | 5-6 | 2U | Fixed - Source Address count direction
[6 empty] | 2-4 | 2U | Size - 32 bit
[6 empty] | 0-1 | 1U | Block transfer 1 by transfer count
|  | 0410h + 40h *13 | DRSA13 | Static | DMAC13 Reload Source Address | 31-0 | - | Address of (MotAg0ReadPtrRst)
|  | 0414h + 40h *13 | DRDA13 | Static | DMAC13 Reload Destination Address | 31-0 | - | Address of (RegOutpCSIH1MRWP0)
|  | 0418h + 40h *13 | DRTC13 | Static | DMAC13 Reload transfer Count | 16-31 | 0 | Reload Address reload count
[6 empty] | 0-15 | 1U | Reload transfer count
|  | 0430h + 40h *13 | DTFR13 | Static | DMAC13 DTFR Setting | 1-7 | 104U | Hardware DMA transfer source = INTTSG31TI12
[6 empty] | 0 | 1U | Disable - Hardware DMA transfer source
|  | 0414h + 40h *13 | DCEN13 | Static | DMAC13 Channel operation enable setting | 0 | 1U | Enable - Channel Operation
DMA16 | Adc1 Results : FromADC Register (ADCD1) to Local RAM (Motor Control)
DMA16 | No | 0120h + 4h *6 | DM16CM | Static | DMAC16 Channel Master Setting | 6-4 | 1U | Channel Master PEID Setting
[6 empty] | 3-2 | 3U | Channel Master SPID setting
[6 empty] | 1 | 1U | Channel Master UM setting
|  | 0400h + 40h *14 | DSA14 | Static | DMAC14 Source Address | 31-0 | - | Address of (RegInpADCD1DR00)
|  | 0404h + 40h *14 | DDA14 | Static | DMAC14 Destination Address | 31-0 | - | Address of (MotCtrlAdc1RawRes)
|  | 0408h + 40h *14 | DTC14 | Static | DMAC14 transfer Count | 16 | 0 | Address Reload Count
[6 empty] | 0 | 3U | Transfer Count
|  | 040Ch + 40h *14 | DTCT14 | Static | DMAC14 transfer control | 27 | 0 | DMA transfer when transfer errored
[6 empty] | 26 | 1U | Hardware Request
[6 empty] | 18-20 | 7U | Chain DMAC 1 Channel 7
[6 empty] | 16-17 | 1U | Chain at last transfer
[6 empty] | 15 | 0 | Disable - Transfer count match interrupt
[6 empty] | 14 | 0 | Disable - Transfer Completion interrupt
[6 empty] | 13 | 0 | Disable - Continuous transfer
[6 empty] | 11-12 | 0 | Disable -Reload function 2
[6 empty] | 9-10 | 3U | Enable - Reload function 1(SA, DA, TC reloaded)
[6 empty] | 7-8 | 0 | Increment -Destinable address count direction
[6 empty] | 5-6 | 0 | Increment - Source Address count direction
[6 empty] | 2-4 | 4U | Transfer Data Size - 128 bit
[6 empty] | 0-1 | 1U | Block transfer 1 by transfer count
|  | 0410h + 40h *14 | DRSA14 | Static | DMAC14 Reload Source Address | 31-0 | - | Address of (RegInpADCD1DR00)
|  | 0414h + 40h *14 | DRDA14 | Static | DMAC14 Reload Destination Address | 31-0 | - | Address of (MotCtrlAdc1RawRes)
|  | 0418h + 40h *14 | DRTC14 | Static | DMAC14 Reload transfer Count | 16-31 | 0 | Reload Address reload count
[6 empty] | 0-15 | 3U | Transfer Count
|  | 0430h + 40h *14 | DTFR14 | Static | DMAC14 DTFR Setting | 1-7 | 61U | Hardware DMA transfer source = INTADCD1I1
[6 empty] | 0 | 1U | Enable - Hardware DMA transfer source
|  | 0414h + 40h *14 | DCEN14 | Static | DMAC14 Channel operation enable setting | 0 | 1U | Enable - Channel Operation
DMA17 | MotCtrl to 2mSec : FromLocal RAM (Motor Control) to Local RAM (Motor Control)
DMA17 | No | 0120h + 4h *7 | DM17CM | Static | DMAC17 Channel Master Setting | 6-4 | 1U | Channel Master PEID Setting
[6 empty] | 3-2 | 0U | Channel Master SPID setting
[6 empty] | 1 | 1U | Channel Master UM setting
|  | 0400h + 40h *15 | DSA15 | Static | DMAC15 Source Address | 31-0 | - | Address of (MotCtrlMgr_MotCtrlToTwoMilliSec_Rec)
|  | 0404h + 40h *15 | DDA15 | Static | DMAC15 Destination Address | 31-0 | - | Address of (MotCtrlMgr_TwoMilliSecFromMotCtrl_Rec)
|  | 0408h + 40h *15 | DTC15 | Static | DMAC15 transfer Count | 16-31 | 0 | Address Reload Count
[6 empty] | 0-15 | - | Size of "MotCtrlMgr_MotCtrlToTwoMilliSec_Rec" in bit /128
|  | 040Ch + 40h *15 | DTCT15 | Static | DMAC15 transfer control | 27 | 0 | DMA transfer when transfer errored
[6 empty] | 26 | 0 | Software DMA Request
[6 empty] | 18-20 | 0 | No chain
[6 empty] | 16-17 | 0 | No chain
[6 empty] | 15 | 0 | Disable - Transfer count match interrupt
[6 empty] | 14 | 0 | Disable - Transfer Completion interrupt
[6 empty] | 13 | 1U | Enable - Continuous transfer
[6 empty] | 11-12 | 0 | Disable -Reload function 2
[6 empty] | 9-10 | 3U | Enable - Reload function 1(SA, DA, TC reloaded)
[6 empty] | 7-8 | 0 | Increment -Destinable address count direction
[6 empty] | 5-6 | 0 | Increment - Source Address count direction
[6 empty] | 2-4 | 4U | Size - 128 bit
[6 empty] | 0-1 | 1U | Block transfer 1 by transfer count
|  | 0410h + 40h *15 | DRSA15 | Static | DMAC15 Reload Source Address | 31-0 | - | Address of (MotCtrlMgr_MotCtrlToTwoMilliSec_Rec)
|  | 0414h + 40h *15 | DRDA15 | Static | DMAC15 Reload Destination Address | 31-0 | - | Address of (MotCtrlMgr_TwoMilliSecFromMotCtrl_Rec)
|  | 0418h + 40h *15 | DRTC15 | Static | DMAC15 Reload transfer Count | 16-31 | 0 | Reload Address reload count
[6 empty] | 0-15 | - | Size of "MotCtrlMgr_MotCtrlToTwoMilliSec_Rec" in bit /128
|  | 0430h + 40h *15 | DTFR15 | Static | DMAC15 DTFR Setting | 1-7 | 0 | Hardware DMA transfer source = N/A
[6 empty] | 0 | 0 | Disable - Hardware DMA transfer source
|  | 0414h + 40h *15 | DCEN15 | Static | DMAC15 Channel operation enable setting | 0 | 1U | Enable - Channel Operation
Note 1: |  | ZZZ= Dynamic change value, X = Don’t Care, 1=Set, 0=Clear, -=Loaded Data/Configurable Data, unspecified register bits shall have safe default value
Note 2: |  | RSENTn, where n = 0