## Configuration
OSTM Peripheral Register Configuration
Offset | Name | Update | Configure Order | Description | Bit # | Set/Clear | Comment
00H | OSTM1CMP | Dynamic | - | OSTMn compare register | 31-0 | zzz | Interval Timer Mode : Count Down Start Value
04H | OSTM1CNT | Dynamic | - | OSTMn counter register | 31-0 | zzz | Interval Timer Mode : Timer Count Down Value
08H | OSTM1TO | Dynamic | - | OSTMn output register | 0 | 0 | Output Signal : Low Level
0CH | OSTM1TOE | Dynamic | - | OSTMn output enable register | 0 | 0 | Software Control Mode
10H | OSTM1TE | Dynamic | - | OSTMn counter enable status register | - | - | Status Bit : Disable the counter
14H | OSTM1TS | Dynamic | - | OSTMn counter start trigger register | 0 | 0 | Disable the Counter
18H | OSTM1TT | Dynamic | 1 | OSTMn counter stop trigger register | 0 | 1 | Stop the Counter
20H | OSTM1CTL | Static | 3 | OSTMn control register | 1 | 0 | Interval Timer Mode
[5 empty] | 0 | 0 | Interupt when counting start are disabled
FFDD6004H | IC0CKSEL1 | Static | 2 | OSTM1 Clock Select Register | 15-0 | 0 | PCLK is selected as clock source
Note 1: | ZZZ= Dynamic change value, X = Don’t Care, 1=Set, 0=Clear, -=Loaded Data, unspecified register bits shall have safe default value
Note 2: | OSTMn, where n = 1

## Sheet1
HwTqMeas_Register_Configuration
Register Name | Abbrevision | Address |  |  | Bit Position | Bit Name | Function to Set
RSENT timestamp register | RSENTnTSPC | FFE0 5000 | + | 0000H
[5 empty] | 16 | TMS | 0: Master mode
RSENT timestamp counter | RSENTnTSC | FFE0 5000 | + | 0004H
RSENT communication configuration register | RSENTnCC | FFE0 5000 | + | 0010H
RSENT baud rate prescaler register | RSENTnBRP | FFE0 5000 | + | 0014H
RSENT interrupt/DMA enable register | RSENTnIDE | FFE0 5000 | + | 0018H
RSENT mode control register | RSENTnMDC | FFE0 5000 | + | 001CH
RSENT SPC transmission register | RSENTnSPCT | FFE0 5000 | + | 0020H
RSENT mode status register | RSENTnMST | FFE0 5000 | + | 0024H
RSENT communication status register | RSENTnCS | FFE0 5000 | + | 0028H
RSENT communication status clear register | RSENTnCSC | FFE0 5000 | + | 002CH
RSENT slow channel receive timestamp register | RSENTnSRTS | FFE0 5000 | + | 0030H
RSENT slow channel receive data register | RSENTnSRXD | FFE0 5000 | + | 0034H
RSENT calibration pulse length register | RSENTnCPL | FFE0 5000 | + | 0038H
RSENT message length register | RSENTnML | FFE0 5000 | + | 003CH
RSENT fast channel receive timestamp register | RSENTnFRTS | FFE0 5000 | + | 0040H
RSENT fast channel receive data register | RSENTnFRXD | FFE0 5000 | + | 0044H
RSENT timestamp mode selection register | RSENTTSSEL | FFE0 5000 | + | A000H

## Sheet2
RSENT timestamp register | RSENTnTSPC | RSENTn_base> | + | 0000H
RSENT timestamp counter | RSENTnTSC | RSENTn_base> | + | 0004H
RSENT communication configuration register | RSENTnCC | RSENTn_base> | + | 0010H
RSENT baud rate prescaler register | RSENTnBRP | RSENTn_base> | + | 0014H
RSENT interrupt/DMA enable register | RSENTnIDE | RSENTn_base> | + | 0018H
RSENT mode control register | RSENTnMDC | RSENTn_base> | + | 001CH
RSENT SPC transmission register | RSENTnSPCT | RSENTn_base> | + | 0020H
RSENT mode status register | RSENTnMST | RSENTn_base> | + | 0024H
RSENT communication status register | RSENTnCS | RSENTn_base> | + | 0028H
RSENT communication status clear register | RSENTnCSC | RSENTn_base> | + | 002CH
RSENT slow channel receive timestamp register | RSENTnSRTS | RSENTn_base> | + | 0030H
RSENT slow channel receive data register | RSENTnSRXD | RSENTn_base> | + | 0034H
RSENT calibration pulse length register | RSENTnCPL | RSENTn_base> | + | 0038H
RSENT message length register | RSENTnML | RSENTn_base> | + | 003CH
RSENT fast channel receive timestamp register | RSENTnFRTS | RSENTn_base> | + | 0040H
RSENT fast channel receive data register | RSENTnFRXD | RSENTn_base> | + | 0044H
RSENT timestamp mode selection register | RSENTTSSEL | RSENT0_base> | + | A000H