## Summary Sheet (Template) (hidden)
[6 empty] | Rev 1.2 | 2015-06-08
Peer Review Summary Sheet
Synergy Project Name: |  |  |  |  | Revision / Baseline:
Change Owner: |  |  |  |  | Work CR ID:
Modified File Types:
Review Checklist Summary:
Reviewed:
|  | MDD | Source Code | PolySpace
|  | Integration Manual | Davinci Files
Comments:
General Guidelines: - The reviews shall be performed over the portions of the component that were modified as a result of the Change Request. - New components should include FDD Owner and Integrator as apart of the Group Review Board (Source Code, Integration Manual, and Davinci Files) - Enter any rework required into the comment field and select No. When the rework is complete, review again using this same review sheet and select Yes. Add date and additional comment stating that the rework is completed. - To review a component with multiple source code files use the "Add Source" button to create a Source code tab for each source file. - .h file should be reviewed with the source file as part of the source file.
AutoSAR
Source
Doc
Clear Form
Add Source
Note on G4: kzshz2: Intended Use: Identify which component is being reviewed. This should be the Module Short Name from Synergy Rationale: Required for traceability. It will help to ensure this form is not attaced to the the wrong change request.
Note on U4: kzshz2: Intended Use: Identify which Synergy revision of this component is being reviewed Rationale: Required for traceability. It will help to ensure this form is not attaced to the the wrong change request.
Note on G6: kzshz2: Intended Use: Identify the developer who made the change(s) Rationale: A change request may have more than one resolver, this will help identify who made what change. Change owner identification may be required by indusrty standards.
Note on C8: kzshz2: Intended Use: Intended to identify at a high level to the reviewers which areas of the component have been changed. Rationale: This will be good information to know when ensuring appropriate reviews have been completed.
Note on C16: kzshz2: Intended Use: Identify who where the reviewers, what they reviewed, and if the reviewed changes have been approved to release the code for testing. Comments here should be at a highlevel, the specific comments should be present on the specific review form sheet. Rationale: Since this Form will be attached to the Change Request it will confirm the approval and provides feedback in case of audits. ADD DR Level Move reviewer and approval to individual checklist form

## Summary Sheet
[9 empty] | Rev 1.2 | 2015-06-08
Peer Review Summary Sheet
Synergy Project Name: |  |  | CM640A_MotAg1Meas_Impl |  |  |  | Revision / Baseline: | CM640A_MotAg1Meas_Impl_2.3.0
Change Owner: |  |  | Krishna Anne |  |  |  | Work CR ID: | EA4#4000
Modified File Types:
Review Checklist Summary:
Reviewed:
|  | MDD |  |  | Source Code | PolySpace
|  | Integration Manual |  | Yes | Davinci Files
Comments:
General Guidelines: - The reviews shall be performed over the portions of the component that were modified as a result of the Change Request. - New components should include FDD Owner and Integrator as apart of the Group Review Board (Source Code, Integration Manual, and Davinci Files) - Enter any rework required into the comment field and select No. When the rework is complete, review again using this same review sheet and select Yes. Add date and additional comment stating that the rework is completed. - To review a component with multiple source code files use the "Add Source" button to create a Source code tab for each source file. - .h file should be reviewed with the source file as part of the source file.
AutoSAR
Source
Doc
Clear Form
Add Source
Note on G4: kzshz2: Intended Use: Identify which component is being reviewed. This should be the Module Short Name from Synergy Rationale: Required for traceability. It will help to ensure this form is not attaced to the the wrong change request.
Note on U4: kzshz2: Intended Use: Identify which Synergy revision of this component is being reviewed Rationale: Required for traceability. It will help to ensure this form is not attaced to the the wrong change request.
Note on G6: kzshz2: Intended Use: Identify the developer who made the change(s) Rationale: A change request may have more than one resolver, this will help identify who made what change. Change owner identification may be required by indusrty standards.
Note on C8: kzshz2: Intended Use: Intended to identify at a high level to the reviewers which areas of the component have been changed. Rationale: This will be good information to know when ensuring appropriate reviews have been completed.
Note on C16: kzshz2: Intended Use: Identify who where the reviewers, what they reviewed, and if the reviewed changes have been approved to release the code for testing. Comments here should be at a highlevel, the specific comments should be present on the specific review form sheet. Rationale: Since this Form will be attached to the Change Request it will confirm the approval and provides feedback in case of audits. ADD DR Level Move reviewer and approval to individual checklist form

## Synergy Project
Peer Review Meeting Log (Component Synergy Project Review)
Quality Check Items:
Rationale is required for all answers of No
| New baseline version name from Summary Sheet follows |  |  | Yes |  | Comments:
naming convention
| Project contains necessary subprojects |  |  | Yes |  | Comments:
| Project contains the correct version of subprojects |  |  | Yes |  | Comments:
| Design subproject is correct version |  |  | Yes |  | Comments:
General Notes / Comments:
Review Board:
| Change Owner: | Krishna Anne |  |  | Review Date : |  | 2016-03-15
| Lead Peer Reviewer: |  | Nick Saxton |  | Approved by Reviewer(s): |  |  | Yes
Other Reviewer(s):
Note on C26: LN: Intended Use: Identify who were the reviewers and if the reviewed changes have been approved. Rationale: Since this Form will be attached to the Change Request it will confirm the approval and provides feedback in case of audits. KMC: Group Review Level removed in Rev 4.0 since the design review is not checked in until approved, so it would always be DR4.

## StdDef (hidden)
Peer Review Meeting Log (StdDef Review)
StdDef Revision:
Quality Check Items:
Rationale is required for all answers of No
| 1 |  | Comments:
| 2 |  | Comments:
| 3 |  | Comments:
| 4 |  | Comments:
General Notes / Comments:
Review Board:
| Change Owner: | Review Date :
| Lead Peer Reviewer: | Approved by Reviewer(s):
Other Reviewer(s):
Note on I5: kzshz2: Intended Use: Identify which file is being reviewed Rationale: Required for traceability. It will help to ensure this sheet is not attached to the wrong design review form.
Note on V5: kzshz2: Intended Use: Identify which version of the integration manual has been reviewed. Rationale: Required for traceability between the MDD and review. Auditors will likely require this.
Note on C27: LN: Intended Use: Identify who were the reviewers and if the reviewed changes have been approved. Rationale: Since this Form will be attached to the Change Request it will confirm the approval and provides feedback in case of audits. KMC: Group Review Level removed in Rev 4.0 since the design review is not checked in until approved, so it would always be DR4.
Note on C39: LN: Intended Use: Identify who were the reviewers and if the reviewed changes have been approved. Rationale: Since this Form will be attached to the Change Request it will confirm the approval and provides feedback in case of audits. KMC: Group Review Level removed in Rev 4.0 since the design review is not checked in until approved, so it would always be DR4.

## Davinci Files
[10 empty] | Rev 1.2 | 2015-06-08
Peer Review Meeting Log (Davinci Review)
Quality Check Items:
Rationale is required for all answers of No
| Only StdDef Port types are used |  |  |  |  | Yes | Comments:
| For components not using application data types, do all |  |  |  |  | Yes | Comments:
port interface names end in PortIf and a sequence number
| Non-program-specific components saved |  |  |  |  | Yes | Comments:
in Autosar 4.0.3 format
| *Cfg.arxml.TT: Verfied Davinci Configurator imported the |  |  |  |  | N/A | Comments:
change correctly
| *Cfg.h.TT: Verfied Davinci Configurator generates |  |  |  |  | N/A | Comments:
the configuration header(s) file correctly
| All changed files have been compared against previous |  |  |  |  | Yes | Comments:
versions (If available)
| Automated validation check is performed |  |  |  |  | Yes | Comments:
| Naming conventions followed. All names should |  |  |  |  | Yes | Comments:
match DataDict.m
| Sender/Receiver port properties match DataDict.m |  |  |  |  | Yes | Comments:
file (use .m file helper tool)
| Calibration port properties match DataDict.m |  |  |  |  | Yes | Comments:
file (use .m file helper tool)
Components using application data types:
|  | Sender/Receiver port initialization values match |  |  |  | N/A | Comments:
DataDict.m file
|  | Calibration port initialization values match |  |  |  | Yes | Comments:
DataDict.m file
Components not using application data types:
|  | Sender/Receiver port initialization values match |  |  |  | Yes | Comments:
DataDict.m file and have been converted to counts
for fixed point types
|  | Calibration port initialization values match |  |  |  | Yes | Comments:
DataDict.m file and have been converted to counts
for fixed point types
|  | Mapping set and all unused items have been |  |  |  | Yes | Comments:
|  | removed |  |  |  |  | Applicatoin data types are used due to the use of mapping data sets
| All sender/receiver port read/writes using direct |  |  |  |  | Yes | Comments:
read/writes(List justification if not)
| Runnable calling frequencies match FDD |  |  |  |  | Yes | Comments:
| DataDict.m display variables: created as |  |  |  |  | Yes | Comments:
PerInstanceMemory. Matches the FDD
| Component is correct component type |  |  |  |  | Yes | Comments:
General Notes / Comments:
Review Board:
| Change Owner: |  | Krishna Anne |  | Review Date : |  | 2016-03-15 |  | Component Type : | Application
| Lead Peer Reviewer: |  |  | Nick Saxton | Approved by Reviewer(s): |  |  | Yes
Other Reviewer(s):
Note on G20: kzshz2: Either a generic sandbox or a baselined integration project can be used to verify
Note on K21: kzshz2: Either a generic sandbox or a baselined integration project can be used to verify
Note on H23: kzshz2: Intended Use: Identify if previous version was compared and only the expected change(s) was present. This is for text files only, not binary or GUIs Rationale: This is helpful in identifying unapproved (intended or mistaken) changes.
Note on C74: LN: Intended Use: Identify who were the reviewers and if the reviewed changes have been approved. Rationale: Since this Form will be attached to the Change Request it will confirm the approval and provides feedback in case of audits. KMC: Group Review Level removed in Rev 4.0 since the design review is not checked in until approved, so it would always be DR4.

## Source Code (hidden)
[6 empty] | Rev 1.2 | 2015-06-08
Peer Review Meeting Log (Source Code Review)
Source File Name: |  |  |  |  | Source File Revision:
Header File Name: |  |  |  |  | Header File Revision:
MDD Name: | [5 empty] | Revision:
FDD/SCIR/DSR/FDR/CM Name: | [5 empty] | Revision:
Quality Check Items:
Rationale is required for all answers of No
Working EA4 Software Naming Convention followed:
|  | for variable names |  | Comments:
|  | for constant names |  | Comments:
|  | for function names |  | Comments:
|  | for other names (component, memory |  | Comments:
mapping handles, typedefs, etc.)
| All paths assign a value to outputs, ensuring |  |  | Comments:
all outputs are initialized prior to being written
| Requirements Tracability tags in code match the requirements tracability in the FDD |  |  | Comments:
requirements tracability in the FDD
| All variables are declared at the function level. |  |  | Comments:
| Synergy version matches change history |  |  | Comments:
and Version Control version in file comment block
| Change log contains detailed description of changes |  |  | Comments:
and Work CR number
| Code accurately implements FDD (Document or Model) |  |  | Comments:
| Verified no Compiler Errors or Warnings |  |  | Comments:
| Component.h is included |  |  | Comments:
| All other includes are actually needed. (System includes |  |  | Comments:
only allowed in Nexteer library components)
| Software Design and Coding Standards followed: |  |  | Version:
|  | Code comments are clear, correct, and adequate |  | Comments:
and have been updated for the change: [N40] and
all other rules in the same section as rule [N40],
plus [N75], [N12], [N23], [N33], [N37], [N38],
[N48], [N54], [N77], [N79], [N72]
|  | Source file (.c and .h) comment blocks are per |  | Comments:
standards and contain correct information: [N41], [N42]
|  | Function comment blocks are per standards and |  | Comments:
contain correct information: [N43]
|  | Code formatting (indentation, placement of |  | Comments:
braces, etc.) is per standards: [N5], [N55], [N56],
[N57], [N58], [N59]
|  | Embedded constants used per standards; no |  | Comments:
"magic numbers": [N12]
|  | Memory mapping for non-RTE code |  | Comments:
is per standard
|  | All execution-order-dependent code can be |  | Comments:
recognized by the compiler: [N80]
|  | All loops have termination conditions that ensure |  | Comments:
finite loop iterations: [N63]
|  | All divides protect against divide by zero |  | Comments:
if needed: [N65]
|  | All integer division and modulus operations |  | Comments:
handle negative numbers correctly: [N76]
|  | All typecasting and fixed point arithmetic, |  | Comments:
including all use of fixed point macros and
timer functions, is correct and has no possibility
of unintended overflow or underflow: [N66]
|  | All float-to-unsiged conversions ensure the. |  | Comments:
float value is non-negative: [N67]
|  | All conversions between signed and unsigned |  | Comments:
types handle msb==1 as intended: [N78]
|  | All pointer dereferencing protects against |  | Comments:
null pointer if needed: [N70]
|  | Component outputs are limited to the legal range |  | Comments:
defined in the FDD DataDict.m file : [N53]
|  | All code is mapped with FDD (all FDD |  | Comments:
subfunctions and/or model blocks identified
with code comments; all code corresponds to
some FDD subfunction and/or model block): [N40]
| Review did not identify violations of other |  |  | Comments:
coding standard rules
| Anomaly or Design Work CR created |  |  | Comments: List Anomaly or CR numbers
for any FDD corrections needed
General Notes / Comments:
Review Board:
| Change Owner: |  | Review Date :
| Lead Peer Reviewer: |  | Approved by Reviewer(s):
Other Reviewer(s):
Note on W5: kzshz2: Intended Use: Identify which version of the source file is being review. Rationale: Required for traceability between source code and review. Auditors will likely require this.
Note on K35: kzshz2: Intended Use: Indicate that the the versioning was confirmed by the peer reviewer(s). Rationale: There have been many occassions where versions were not updated in files and as a result Unit Test were referencing wrong versions. This often time leads to the need to re-run of batch tests.
Note on H44: KMC: Intended Use: To confirm no compiler errors or warnings exist for the code under review (warnings from contract header files may be ignored). Rationale: This is needed to ensure there will be no errors discovered at the time of integration. A Sandox project should be used; QAC can find compiler errors but not warnings.
Note on C123: LN: Intended Use: Identify who were the reviewers and if the reviewed changes have been approved. Rationale: Since this Form will be attached to the Change Request it will confirm the approval and provides feedback in case of audits. KMC: Group Review Level removed in Rev 4.0 since the design review is not checked in until approved, so it would always be DR4.

## MDD (hidden)
[7 empty] | Rev 1.2 | 2015-06-08
Peer Review Meeting Log (MDD Review)
| MDD Name: |  |  |  |  | MDD Revision:
| Source File Name: |  |  |  | Source File Revision:
| Source File Name: |  |  |  | Source File Revision:
| Source File Name: |  |  |  | Source File Revision:
Quality Check Items:
Rationale is required for all answers of No
| Synergy version matches document |  |  | Comments:
| Change log contains detailed description of changes |  |  | Comments:
| Changes Highlighted (for Unit Tester) |  |  | Comments:
| Diagrams have been included per MDD Guideline |  |  | Comments:
and reviewed
| All Design Exceptions and Limitations are listed |  |  | Comments:
| Design rationale given for all global |  |  | Comments:
data not communicated through RTE ports, per
Design and Coding Standards rules [N9] and [N10].
| All implementation details that differ from the FDD are |  |  | Comments:
noted and explained in Design Rationale
| All Unit Test Considerations have been described |  |  | Comments:
General Notes / Comments:
Review Board:
| Change Owner: |  | Review Date :
| Lead Peer Reviewer: |  | Approved by Reviewer(s):
Other Reviewer(s):
Note on C43: LN: Intended Use: Identify who were the reviewers and if the reviewed changes have been approved. Rationale: Since this Form will be attached to the Change Request it will confirm the approval and provides feedback in case of audits. KMC: Group Review Level removed in Rev 4.0 since the design review is not checked in until approved, so it would always be DR4.

## PolySpace (hidden)
[7 empty] | Rev 1.2 | 2015-06-08
Peer Review Meeting Log (QAC/PolySpace Review)
| Source File Name: |  |  |  |  | Source File Revision:
| Source File Name: |  |  |  |  | Source File Revision:
| Source File Name: |  |  |  |  | Source File Revision:
EA4 Static Analysis Compliance Guideline version:
| Poly Space version: |  | Polyspace sub project version:
| QAC version: |  | QAC sub project version:
Quality Check Items:
Rationale is required for all answers of No
| Contract Folder's header files are appropriate and |  |  |  | Comments:
function prototypes match the latest component version
| 100% Compliance to the EA4 Static Analysis |  |  |  | Comments:
Compliance Guideline
| Are previously added justification and deviation |  |  |  | Comments:
comments still appropriate
| Do all MISRA deviation comments use approved |  |  |  | Comments:
deviation tags
| Cyclomatic complexity and Static path count OK |  |  |  | Comments:
for all functions in the component per Design
and Coding Standards rule [N47]
General Notes / Comments:
Review Board:
| Change Owner: |  |  | Review Date :
| Lead Peer Reviewer: |  |  | Approved by Reviewer(s):
Other Reviewer(s):
Note on H9: Windows User: eg. 2013b
Note on U9: Windows User: eg. TL108a_PolyspaceSuprt_1.0.0
Note on H10: Windows User: eg 8.1.1-R
Note on U10: Windows User: eg. TL_100A_1.1.0
Note on K15: kzshz2: Intended Use: Identify that the contract folder contains only the information required for this component. All other variables, constants, function prototypes, etc. should be removed. Rationale: This will help avoid unit testers having to considers object not used. It will also avoid having other files required for QAC.
Note on L27: Creager, Kathleen: use Browse Function Metrics, STCYC and STPTH
Note on C39: LN: Intended Use: Identify who were the reviewers and if the reviewed changes have been approved. Rationale: Since this Form will be attached to the Change Request it will confirm the approval and provides feedback in case of audits. KMC: Group Review Level removed in Rev 4.0 since the design review is not checked in until approved, so it would always be DR4.

## Integration Manual (hidden)
|  |  |  | Rev 1.2 | 2015-06-08
Peer Review Meeting Log (Integration Manual Review)
| Integration Manual Name: |  | Integration Manual Revision:
Quality Check Items:
Rationale is required for all answers of No
| Synergy version matches header |  | Comments:
| Latest template used |  | Comments:
| Change log contains detailed description of changes |  | Comments:
| Changes Highlighted (for Integrator) |  | Comments:
General Notes / Comments:
Review Board:
| Change Owner: | Review Date :
| Lead Peer Reviewer: | Approved by Reviewer(s):
Other Reviewer(s):
Note on I4: kzshz2: Intended Use: Identify which file is being reviewed Rationale: Required for traceability. It will help to ensure this sheet is not attached to the wrong design review form.
Note on V4: kzshz2: Intended Use: Identify which version of the integration manual has been reviewed. Rationale: Required for traceability between the MDD and review. Auditors will likely require this.
Note on C26: LN: Intended Use: Identify who were the reviewers and if the reviewed changes have been approved. Rationale: Since this Form will be attached to the Change Request it will confirm the approval and provides feedback in case of audits. KMC: Group Review Level removed in Rev 4.0 since the design review is not checked in until approved, so it would always be DR4.

## Source Code (_MotCtrl.c) (hidden)
[13 empty] | Rev 1.2 | 2015-06-08
Peer Review Meeting Log (Source Code Review)
Source File Name: |  |  |  | CDD_MotAg0Meas_MotCtrl.c | [5 empty] | Source File Revision: |  | 5
Header File Name: |  |  |  | CDD_MotAg0Meas.h | [5 empty] | Header File Revision: |  | 1
Header File Name: |  |  |  | CDD_MotAg0Meas_private.h | [5 empty] | Header File Revision: |  | 2
MDD Name: |  |  | MotAg0Meas_MDD.doc | [9 empty] | Revision: | 5
FDD/SCIR/DSR/FDR/CM Name: | [5 empty] | CM620A_MotAg0Meas_Design | [6 empty] | Revision: | 3.4.0
Quality Check Items:
Rationale is required for all answers of No
Working EA4 Software Naming Convention followed:
|  | for variable names |  |  |  |  | N/A |  | Comments:
Only for changes
|  | for constant names |  |  |  |  | N/A |  | Comments:
Only for changes
|  | for function names |  |  |  |  | N/A |  | Comments:
Only for changes
|  | for other names (component, memory |  |  |  |  | N/A |  | Comments:
|  | mapping handles, typedefs, etc.) | [6 empty] | Only for changes
| All paths assign a value to outputs, ensuring | [5 empty] | N/A |  | Comments:
| all outputs are initialized prior to being written | [7 empty] | Only for changes
| Requirements Tracability tags in code match the requirements tracability in the FDD | [5 empty] | Yes |  | Comments:
requirements tracability in the FDD
| All variables are declared at the function level. | [5 empty] | N/A |  | Comments:
Only for changes
| Synergy version matches change history | [5 empty] | Yes |  | Comments:
and Version Control version in file comment block
| Change log contains detailed description of changes | [5 empty] | Yes |  | Comments:
and Work CR number
| Code accurately implements FDD (Document or Model) | [5 empty] | Yes |  | Comments:
Only for changes
| Verified no Compiler Errors or Warnings | [5 empty] | Yes |  | Comments:
| Component.h is included | [5 empty] | Yes |  | Comments:
| All other includes are actually needed. (System includes | [5 empty] | Yes |  | Comments:
| only allowed in Nexteer library components) | [7 empty] | Only for changes
| Software Design and Coding Standards followed: | [7 empty] | Version:
|  | Code comments are clear, correct, and adequate |  |  |  |  | Yes |  | Comments:
|  | and have been updated for the change: [N40] and | [6 empty] | Only for changes
all other rules in the same section as rule [N40],
plus [N75], [N12], [N23], [N33], [N37], [N38],
[N48], [N54], [N77], [N79], [N72]
|  | Source file (.c and .h) comment blocks are per |  |  |  |  | Yes |  | Comments:
|  | standards and contain correct information: [N41], [N42] | [6 empty] | Only for changes
|  | Function comment blocks are per standards and |  |  |  |  | Yes |  | Comments:
|  | contain correct information: [N43] | [6 empty] | Only for changes
|  | Code formatting (indentation, placement of |  |  |  |  | Yes |  | Comments:
|  | braces, etc.) is per standards: [N5], [N55], [N56], | [6 empty] | Only for changes
[N57], [N58], [N59]
|  | Embedded constants used per standards; no |  |  |  |  | N/A |  | Comments:
|  | "magic numbers": [N12] | [6 empty] | Only for changes
|  | Memory mapping for non-RTE code |  |  |  |  | N/A |  | Comments:
|  | is per standard | [6 empty] | Only for changes
|  | All execution-order-dependent code can be |  |  |  |  | N/A |  | Comments:
|  | recognized by the compiler: [N80] | [6 empty] | Only for changes
|  | All loops have termination conditions that ensure |  |  |  |  | Yes |  | Comments:
finite loop iterations: [N63]
|  | All divides protect against divide by zero |  |  |  |  | N/A |  | Comments:
|  | if needed: [N65] | [6 empty] | There is a no possiblity of divide by zero if the coeff table is wrong as there is an explicit check. Design rational is given in the MDD
|  | All integer division and modulus operations |  |  |  |  | N/A |  | Comments:
|  | handle negative numbers correctly: [N76] | [6 empty] | N/A for changes
|  | All typecasting and fixed point arithmetic, |  |  |  |  | N/A |  | Comments:
|  | including all use of fixed point macros and | [6 empty] | Only for changes
timer functions, is correct and has no possibility
of unintended overflow or underflow: [N66]
|  | All float-to-unsiged conversions ensure the. |  |  |  |  | N/A |  | Comments:
|  | float value is non-negative: [N67] | [6 empty] | Only for changes
|  | All conversions between signed and unsigned |  |  |  |  | N/A |  | Comments:
|  | types handle msb==1 as intended: [N78] | [6 empty] | Only for changes
|  | All pointer dereferencing protects against |  |  |  |  | N/A |  | Comments:
|  | null pointer if needed: [N70] | [6 empty] | Only for changes
|  | Component outputs are limited to the legal range |  |  |  |  | N/A |  | Comments:
|  | defined in the FDD DataDict.m file : [N53] | [6 empty] | Only for changes
|  | All code is mapped with FDD (all FDD |  |  |  |  | N/A |  | Comments:
|  | subfunctions and/or model blocks identified | [6 empty] | Only for changes
with code comments; all code corresponds to
some FDD subfunction and/or model block): [N40]
| Review did not identify violations of other | [5 empty] | N/A |  | Comments:
| coding standard rules | [7 empty] | Only for changes
| Anomaly or Design Work CR created | [5 empty] | No |  | Comments: List Anomaly or CR numbers
for any FDD corrections needed
General Notes / Comments:
Review Board:
| Change Owner: |  |  | Selva Sengottaiyan |  |  |  | Review Date : |  | 2016-01-07
| Lead Peer Reviewer: |  |  |  | Sankar |  |  | Approved by Reviewer(s): |  |  | Yes
Other Reviewer(s):
Note on W5: kzshz2: Intended Use: Identify which version of the source file is being review. Rationale: Required for traceability between source code and review. Auditors will likely require this.
Note on W6: kzshz2: Intended Use: Identify which version of the source file is being review. Rationale: Required for traceability between source code and review. Auditors will likely require this.
Note on K36: kzshz2: Intended Use: Indicate that the the versioning was confirmed by the peer reviewer(s). Rationale: There have been many occassions where versions were not updated in files and as a result Unit Test were referencing wrong versions. This often time leads to the need to re-run of batch tests.
Note on H45: KMC: Intended Use: To confirm no compiler errors or warnings exist for the code under review (warnings from contract header files may be ignored). Rationale: This is needed to ensure there will be no errors discovered at the time of integration. A Sandox project should be used; QAC can find compiler errors but not warnings.
Note on C124: LN: Intended Use: Identify who were the reviewers and if the reviewed changes have been approved. Rationale: Since this Form will be attached to the Change Request it will confirm the approval and provides feedback in case of audits. KMC: Group Review Level removed in Rev 4.0 since the design review is not checked in until approved, so it would always be DR4.

## Source Code (Template) (hidden)
[6 empty] | Rev 1.2 | 2015-06-08
Peer Review Meeting Log (Source Code Review)
Source File Name: |  |  |  |  | Source File Revision:
Header File Name: |  |  |  |  | Header File Revision:
MDD Name: | [5 empty] | Revision:
FDD/SCIR/DSR/FDR/CM Name: | [5 empty] | Revision:
Quality Check Items:
Rationale is required for all answers of No
Working EA4 Software Naming Convention followed:
|  | for variable names |  | Comments:
|  | for constant names |  | Comments:
|  | for function names |  | Comments:
|  | for other names (component, memory |  | Comments:
mapping handles, typedefs, etc.)
| All paths assign a value to outputs, ensuring |  |  | Comments:
all outputs are initialized prior to being written
| Requirements Tracability tags in code match the requirements tracability in the FDD |  |  | Comments:
requirements tracability in the FDD
| All variables are declared at the function level. |  |  | Comments:
| Synergy version matches change history |  |  | Comments:
and Version Control version in file comment block
| Change log contains detailed description of changes |  |  | Comments:
and Work CR number
| Code accurately implements FDD (Document or Model) |  |  | Comments:
| Verified no Compiler Errors or Warnings |  |  | Comments:
| Component.h is included |  |  | Comments:
| All other includes are actually needed. (System includes |  |  | Comments:
only allowed in Nexteer library components)
| Software Design and Coding Standards followed: |  |  | Version:
|  | Code comments are clear, correct, and adequate |  | Comments:
and have been updated for the change: [N40] and
all other rules in the same section as rule [N40],
plus [N75], [N12], [N23], [N33], [N37], [N38],
[N48], [N54], [N77], [N79], [N72]
|  | Source file (.c and .h) comment blocks are per |  | Comments:
standards and contain correct information: [N41], [N42]
|  | Function comment blocks are per standards and |  | Comments:
contain correct information: [N43]
|  | Code formatting (indentation, placement of |  | Comments:
braces, etc.) is per standards: [N5], [N55], [N56],
[N57], [N58], [N59]
|  | Embedded constants used per standards; no |  | Comments:
"magic numbers": [N12]
|  | Memory mapping for non-RTE code |  | Comments:
is per standard
|  | All execution-order-dependent code can be |  | Comments:
recognized by the compiler: [N80]
|  | All loops have termination conditions that ensure |  | Comments:
finite loop iterations: [N63]
|  | All divides protect against divide by zero |  | Comments:
if needed: [N65]
|  | All integer division and modulus operations |  | Comments:
handle negative numbers correctly: [N76]
|  | All typecasting and fixed point arithmetic, |  | Comments:
including all use of fixed point macros and
timer functions, is correct and has no possibility
of unintended overflow or underflow: [N66]
|  | All float-to-unsiged conversions ensure the. |  | Comments:
float value is non-negative: [N67]
|  | All conversions between signed and unsigned |  | Comments:
types handle msb==1 as intended: [N78]
|  | All pointer dereferencing protects against |  | Comments:
null pointer if needed: [N70]
|  | Component outputs are limited to the legal range |  | Comments:
defined in the FDD DataDict.m file : [N53]
|  | All code is mapped with FDD (all FDD |  | Comments:
subfunctions and/or model blocks identified
with code comments; all code corresponds to
some FDD subfunction and/or model block): [N40]
| Review did not identify violations of other |  |  | Comments:
coding standard rules
| Anomaly or Design Work CR created |  |  | Comments: List Anomaly or CR numbers
for any FDD corrections needed
General Notes / Comments:
Review Board:
| Change Owner: |  | Review Date :
| Lead Peer Reviewer: |  | Approved by Reviewer(s):
Other Reviewer(s):
Note on W5: kzshz2: Intended Use: Identify which version of the source file is being review. Rationale: Required for traceability between source code and review. Auditors will likely require this.
Note on K35: kzshz2: Intended Use: Indicate that the the versioning was confirmed by the peer reviewer(s). Rationale: There have been many occassions where versions were not updated in files and as a result Unit Test were referencing wrong versions. This often time leads to the need to re-run of batch tests.
Note on H44: KMC: Intended Use: To confirm no compiler errors or warnings exist for the code under review (warnings from contract header files may be ignored). Rationale: This is needed to ensure there will be no errors discovered at the time of integration. A Sandox project should be used; QAC can find compiler errors but not warnings.
Note on C123: LN: Intended Use: Identify who were the reviewers and if the reviewed changes have been approved. Rationale: Since this Form will be attached to the Change Request it will confirm the approval and provides feedback in case of audits. KMC: Group Review Level removed in Rev 4.0 since the design review is not checked in until approved, so it would always be DR4.

## Davinci Files (Template) (hidden)
[6 empty] | Rev 1.2 | 2015-06-08
Peer Review Meeting Log (Davinci Review)
Quality Check Items:
Rationale is required for all answers of No
| Only StdDef Port types are used |  |  | Comments:
| For components not using application data types, do all |  |  | Comments:
port interface names end in PortIf and a sequence number
| Non-program-specific components saved |  |  | Comments:
in Autosar 4.0.3 format
| *Cfg.arxml.TT: Verfied Davinci Configurator imported the |  |  | Comments:
change correctly
| *Cfg.h.TT: Verfied Davinci Configurator generates |  |  | Comments:
the configuration header(s) file correctly
| All changed files have been compared against previous |  |  | Comments:
versions (If available)
| Automated validation check is performed |  |  | Comments:
| Naming conventions followed. All names should |  |  | Comments:
match DataDict.m
| Sender/Receiver port properties match DataDict.m |  |  | Comments:
file (use .m file helper tool)
| Calibration port properties match DataDict.m |  |  | Comments:
file (use .m file helper tool)
Components using application data types:
|  | Sender/Receiver port initialization values match |  | Comments:
DataDict.m file
|  | Calibration port initialization values match |  | Comments:
DataDict.m file
Components not using application data types:
|  | Sender/Receiver port initialization values match |  | Comments:
DataDict.m file and have been converted to counts
for fixed point types
|  | Calibration port initialization values match |  | Comments:
DataDict.m file and have been converted to counts
for fixed point types
|  | Mapping set and all unused items have been |  | Comments:
removed
| All sender/receiver port read/writes using direct |  |  | Comments:
read/writes(List justification if not)
| Runnable calling frequencies match FDD |  |  | Comments:
| DataDict.m display variables: created as |  |  | Comments:
PerInstanceMemory. Matches the FDD
| Component is correct component type |  |  | Comments:
General Notes / Comments:
Review Board:
| Change Owner: |  | Review Date : |  | Component Type :
| Lead Peer Reviewer: |  | Approved by Reviewer(s):
Other Reviewer(s):
Note on G20: kzshz2: Either a generic sandbox or a baselined integration project can be used to verify
Note on K21: kzshz2: Either a generic sandbox or a baselined integration project can be used to verify
Note on H23: kzshz2: Intended Use: Identify if previous version was compared and only the expected change(s) was present. This is for text files only, not binary or GUIs Rationale: This is helpful in identifying unapproved (intended or mistaken) changes.
Note on C74: LN: Intended Use: Identify who were the reviewers and if the reviewed changes have been approved. Rationale: Since this Form will be attached to the Change Request it will confirm the approval and provides feedback in case of audits. KMC: Group Review Level removed in Rev 4.0 since the design review is not checked in until approved, so it would always be DR4.

## MDD (Template) (hidden)
[7 empty] | Rev 1.2 | 2015-06-08
Peer Review Meeting Log (MDD Review)
| MDD Name: |  |  |  |  | MDD Revision:
| Source File Name: |  |  |  | Source File Revision:
| Source File Name: |  |  |  | Source File Revision:
| Source File Name: |  |  |  | Source File Revision:
Quality Check Items:
Rationale is required for all answers of No
| Synergy version matches document |  |  | Comments:
| Change log contains detailed description of changes |  |  | Comments:
| Changes Highlighted (for Unit Tester) |  |  | Comments:
| Diagrams have been included per MDD Guideline |  |  | Comments:
and reviewed
| All Design Exceptions and Limitations are listed |  |  | Comments:
| Design rationale given for all global |  |  | Comments:
data not communicated through RTE ports, per
Design and Coding Standards rules [N9] and [N10].
| All implementation details that differ from the FDD are |  |  | Comments:
noted and explained in Design Rationale
| All Unit Test Considerations have been described |  |  | Comments:
General Notes / Comments:
Review Board:
| Change Owner: |  | Review Date :
| Lead Peer Reviewer: |  | Approved by Reviewer(s):
Other Reviewer(s):
Note on C43: LN: Intended Use: Identify who were the reviewers and if the reviewed changes have been approved. Rationale: Since this Form will be attached to the Change Request it will confirm the approval and provides feedback in case of audits. KMC: Group Review Level removed in Rev 4.0 since the design review is not checked in until approved, so it would always be DR4.

## PolySpace (Template) (hidden)
[7 empty] | Rev 1.2 | 2015-06-08
Peer Review Meeting Log (QAC/PolySpace Review)
| Source File Name: |  |  |  |  | Source File Revision:
| Source File Name: |  |  |  |  | Source File Revision:
| Source File Name: |  |  |  |  | Source File Revision:
EA4 Static Analysis Compliance Guideline version:
| Poly Space version: |  | Polyspace sub project version:
| QAC version: |  | QAC sub project version:
Quality Check Items:
Rationale is required for all answers of No
| Contract Folder's header files are appropriate and |  |  |  | Comments:
function prototypes match the latest component version
| 100% Compliance to the EA4 Static Analysis |  |  |  | Comments:
Compliance Guideline
| Are previously added justification and deviation |  |  |  | Comments:
comments still appropriate
| Do all MISRA deviation comments use approved |  |  |  | Comments:
deviation tags
| Cyclomatic complexity and Static path count OK |  |  |  | Comments:
for all functions in the component per Design
and Coding Standards rule [N47]
General Notes / Comments:
Review Board:
| Change Owner: |  |  | Review Date :
| Lead Peer Reviewer: |  |  | Approved by Reviewer(s):
Other Reviewer(s):
Note on H9: Windows User: eg. 2013b
Note on U9: Windows User: eg. TL108a_PolyspaceSuprt_1.0.0
Note on H10: Windows User: eg 8.1.1-R
Note on U10: Windows User: eg. TL_100A_1.1.0
Note on K15: kzshz2: Intended Use: Identify that the contract folder contains only the information required for this component. All other variables, constants, function prototypes, etc. should be removed. Rationale: This will help avoid unit testers having to considers object not used. It will also avoid having other files required for QAC.
Note on L27: Creager, Kathleen: use Browse Function Metrics, STCYC and STPTH
Note on C39: LN: Intended Use: Identify who were the reviewers and if the reviewed changes have been approved. Rationale: Since this Form will be attached to the Change Request it will confirm the approval and provides feedback in case of audits. KMC: Group Review Level removed in Rev 4.0 since the design review is not checked in until approved, so it would always be DR4.

## Integration Manual (Template) (hidden)
|  |  |  | Rev 1.2 | 2015-06-08
Peer Review Meeting Log (Integration Manual Review)
| Integration Manual Name: |  | Integration Manual Revision:
Quality Check Items:
Rationale is required for all answers of No
| Synergy version matches header |  | Comments:
| Latest template used |  | Comments:
| Change log contains detailed description of changes |  | Comments:
| Changes Highlighted (for Integrator) |  | Comments:
General Notes / Comments:
Review Board:
| Change Owner: | Review Date :
| Lead Peer Reviewer: | Approved by Reviewer(s):
Other Reviewer(s):
Note on I4: kzshz2: Intended Use: Identify which file is being reviewed Rationale: Required for traceability. It will help to ensure this sheet is not attached to the wrong design review form.
Note on V4: kzshz2: Intended Use: Identify which version of the integration manual has been reviewed. Rationale: Required for traceability between the MDD and review. Auditors will likely require this.
Note on C26: LN: Intended Use: Identify who were the reviewers and if the reviewed changes have been approved. Rationale: Since this Form will be attached to the Change Request it will confirm the approval and provides feedback in case of audits. KMC: Group Review Level removed in Rev 4.0 since the design review is not checked in until approved, so it would always be DR4.

## Data (hidden)
Level
DR1
DR2
DR3
DR4
Approved
Yes
No
N/A
ASIL
None
QM
A
B
C
D
Checkmark
Yes
No
N/A

## Change Log (hidden)
Rev | Description | Date
1 | Initial Version | 2015-05-24
1.1 | Changed name to be EA4 specific | 2015-06-25
1.2 | Modified Summary Sheet General Guidelines, Clarified wording on first item in Synergy project sheet. | 2015-07-30
1.2 | Made corrections and clarifications to Source Code check list. | 2015-07-30
1.2 | updated Davinci, MDD, and Polyspace/QAC tabs | 2015-07-30

## StdDef (Template) (hidden)
Peer Review Meeting Log (StdDef Review)
StdDef Revision:
Quality Check Items:
Rationale is required for all answers of No
| 1 |  | Comments:
| 2 |  | Comments:
| 3 |  | Comments:
| 4 |  | Comments:
General Notes / Comments:
Review Board:
| Change Owner: | Review Date :
| Lead Peer Reviewer: | Approved by Reviewer(s):
Other Reviewer(s):
Note on I5: kzshz2: Intended Use: Identify which file is being reviewed Rationale: Required for traceability. It will help to ensure this sheet is not attached to the wrong design review form.
Note on V5: kzshz2: Intended Use: Identify which version of the integration manual has been reviewed. Rationale: Required for traceability between the MDD and review. Auditors will likely require this.
Note on C27: LN: Intended Use: Identify who were the reviewers and if the reviewed changes have been approved. Rationale: Since this Form will be attached to the Change Request it will confirm the approval and provides feedback in case of audits. KMC: Group Review Level removed in Rev 4.0 since the design review is not checked in until approved, so it would always be DR4.
Note on C39: LN: Intended Use: Identify who were the reviewers and if the reviewed changes have been approved. Rationale: Since this Form will be attached to the Change Request it will confirm the approval and provides feedback in case of audits. KMC: Group Review Level removed in Rev 4.0 since the design review is not checked in until approved, so it would always be DR4.

## Synergy Project (Template) (hidden)
Peer Review Meeting Log (Component Synergy Project Review)
Quality Check Items:
Rationale is required for all answers of No
| New baseline version name from Summary Sheet follows |  | Comments:
naming convention
| Project contains necessary subprojects |  | Comments:
| Project contains the correct version of subprojects |  | Comments:
| Design subproject is correct version |  | Comments:
General Notes / Comments:
Review Board:
| Change Owner: | Review Date :
| Lead Peer Reviewer: | Approved by Reviewer(s):
Other Reviewer(s):
Note on C26: LN: Intended Use: Identify who were the reviewers and if the reviewed changes have been approved. Rationale: Since this Form will be attached to the Change Request it will confirm the approval and provides feedback in case of audits. KMC: Group Review Level removed in Rev 4.0 since the design review is not checked in until approved, so it would always be DR4.