## Sheet1
ID | Baselined v1.2 and Released | Is Requirement? | .ASIL | .ReqCat | Review Date | Review Action | Review Action Status
CM650A_1 | Purpose | FALSE
CM650A_4 | Intention of this document to capture requirements for Handwheel Torque Measurement for EA4 onwards. | FALSE
CM650A_2 | Interface Requirements | FALSE
CM650A_5 | Definitions | FALSE
CM650A_6 | Inputs | FALSE
CM650A_16 | HwTq0Polarity: Count Input signal, -1 indicate reverse Polarity and 1 indicate positive polarity of Handwheel Torque Sensor 0. | FALSE
CM650A_17 | HwTq0Phy : Physical input signal, Digital SENT message received from Sensor 0. | FALSE
CM650A_7 | Outputs | FALSE
CM650A_18 | HwTq0: Handwheel Torque Sensor 0 Output signal. | FALSE
CM650A_19 | HwTq0Qlfr : Enumeration Output Signal, indicates : NO Result, NTC Pass and NTC Fail, from protocol evaluation of Hand Wheel Torque Sensor 0. | FALSE
CM650A_20 | HwTq0RollgCntr: Count output signal, use as instantaneous indicator of fault evaluation pass test or not of hand wheel torque sensor 0. | FALSE
CM650A_72 | RackLimrEotSig0Avl: Boolean output signal, 1 indicate RickLimrCwEotSig0 and RickLimrCcwEotSig0 signals are available and 0 indicates RickLimrCwEotSig0 and RickLimrCcwEotSig0 signals are not available. | FALSE
CM650A_73 | RickLimrCwEotSig0: Rack Limiter Clockwise End of travel Signal 0 output signal. | FALSE
CM650A_74 | RickLimrCcwEotSig0: Rack Limiter Counter Clockwise End of travel Signal 0 output signal. | FALSE
CM650A_8 | Internally Defined Terms | FALSE
CM650A_3 | Requirements | FALSE
CM650A_9 | Primary Functional Requirements | FALSE
CM650A_21 | The "Handwheel Torque Measurement" Function shall provide measured sensor signal output in Engineering Unit in range of ±10 HwNm with 0.00488 resolution. | TRUE | D | Direct | 2015-02-25 | 2/25: Timing Requirement need to add instead of defining here. - action item close (2/25 adding requirement CM650A_27) | Closed
CM650A_22 | The "Handwheel Torque Measurement" Function shall detect protocol error. | TRUE | D | Direct | 2015-02-25 |  | Closed
CM650A_23 | The "Handwheel Torque Measurement" Function shall provide mechanism to detect any Sensor self internal diagnostic. | TRUE | D | Direct | 2015-02-25 |  | Closed
CM650A_24 | The "Handwheel Torque Measurement" Function shall hold previous known good value in the event of error detected. | TRUE | D | Direct | 2015-02-25 |  | Closed
CM650A_25 | The "Handwheel Torque Measurement" Function shall provide qualified status of the fault. | TRUE | D | Direct | 2015-02-25 |  | Closed
CM650A_26 | The "Handwheel Torque Measurement" Function shall provide instantaneous status of the protocol fault. | TRUE | D | Direct | 2015-02-25 |  | Closed
CM650A_27 | The "Handwheel Torque Measurement" Function shall provide mechanism for correction of Handwheel Torque Output based on sensor polarity. | TRUE | D | Direct | 2015-02-25 |  | Closed
CM650A_50 | The "Handwheel Torque Measurement" Function shall post Torque data no later than 200us (CBE) from the time torque data being sampled by the sensor (Historically 400us was allocated for total time estimation from the sample torque data to ePWM toggle output using same the sample torque data ). | TRUE | D | Direct | 2015-02-25 |  | Closed
CM650A_57 | The HwTq0Meas Function shall provide fault injection mechanism to manipulate final handwheel Torque 0 measurement result. | TRUE | D | Direct | 2015-06-30 |  | Closed
CM650A_58 | The HwTq0Meas Function shall provide fault injection mechanism to inject protocol failure. | TRUE | D | Direct | 2015-06-30 |  | Closed
CM650A_68 | The HwTq0Meas Function shall provide sensor scratchpad signals, Rack ClockWise End Of Travel and Rack Counter Clock Wise End Of Travel, output in engieering unit in the range of 0 to 800 HwDeg with 2 HwDeg of Resolution. | TRUE | D | Direct | 2015-08-20 |  | Closed
CM650A_69 | The HwTq0Meas Function shall provide Rack ClockWise End Of Travel positive and Rack Counter ClockWise End Of Travel signal negative output signals. | TRUE | D | Derived | 2015-08-20 |  | Closed
CM650A_71 | The HwTq0Meas Function shall provide available signal true, when Rack ClockWise End Of Travel and Rack Counter ClockWise End Of Travel valid signals available. | TRUE | D | Direct | 2015-08-20 |  | Closed
CM650A_10 | Hardware Requirements | FALSE
CM650A_28 | The "Handwheel Torque Measurement" Function shall provide power to the torque sensor within the range of 4.5V (Min) to 5.5V (Max). | TRUE | D | Derived | 2015-02-25 |  | Closed
CM650A_29 | The "Handwheel Torque Measurement" Function shall require a logic high signal to be higher than 3.0V in magnitude for the read Torque information as input. | TRUE | D | Derived | 2015-02-25 |  | Closed
CM650A_30 | The "Handwheel Torque Measurement " Function shall require a logic Low signal to be lower than 0.1V in magnitude for the Torque Sensor Trigger information as output. | TRUE | D | Derived | 2015-02-25 |  | Closed
CM650A_31 | The "Handwheel Torque Measurement" Function shall provide an open collector pull high design as an interface to the sensor input. | TRUE | D | Derived | 2015-02-25 |  | Closed
CM650A_11 | Software / Algorithm Requirements | FALSE
CM650A_12 | Special Execution Requirements | FALSE
CM650A_75 | The HwTq0Meas Function shall provide Rack Limiter End Of Travel output signals once at Ignition cycle. | TRUE | D | Direct | 2015-08-20 |  | Closed
CM650A_13 | Software Algorithm Decomoposition | FALSE
CM650A_14 | Diagnostic Requirements | FALSE
CM650A_32 | Tq Sensor 0 Protocol Fault (0x073) | FALSE
CM650A_33 | Required Debounce Strategy | FALSE
CM650A_34 | The "Handwheel Torque Measurement" Function shall use the ISO based error accumulator strategy for NTC 0x073. | TRUE | D | Derived | 2015-02-25 |  | Closed
CM650A_35 | Requirements to Perform Diagnostic Test Conditions | FALSE
CM650A_38 | The "Handwheel Torque Measurement" Function shall activate NTC 0x073 in states defined while the operating system is available. | TRUE | D | Derived | 2015-02-25 |  | Closed
CM650A_36 | Test Condition Negative Requirements | FALSE
CM650A_39 | The "Handwheel Torque Measurement " Function test condition result shall indicate negative, when the Sensor SENT frame field "Synchronization and calibration" Tick count is measured outside of 56 ticks ± 20%. | TRUE | D | Derived | 2015-02-25 |  | Closed
CM650A_40 | The "Handwheel Torque Measurement " Function test condition result shall indicate negative, when the T1 Sensor SENT frame field "Status and Communication" data falls outside the range of 12 <Tick counts <=27. | TRUE | D | Derived | 2015-02-25 |  | Closed
CM650A_41 | The "Handwheel Torque Measurement " Function test condition result shall indicate negative, when the Sensor SENT frame field "Data 0" falls outside the range of 12 <Tick counts <=27. | TRUE | D | Derived | 2015-02-25 |  | Closed
CM650A_42 | The "Handwheel Torque Measurement " Function test condition result shall indicate negative, when the Sensor SENT frame field "Data 1" falls outside the range of 12 <Tick counts <=27. | TRUE | D | Derived | 2015-02-25 |  | Closed
CM650A_43 | The "Handwheel Torque Measurement " Function test condition result shall indicate negative, when the Sensor SENT frame field "Data 2" falls outside the range of 12 <Tick counts <=27. | TRUE | D | Derived | 2015-02-25 |  | Closed
CM650A_44 | The "Handwheel Torque Measurement " Function test condition result shall indicate negative, when the Sensor SENT frame field "CRC" falls outside the range of 12 <Tick counts <=27. | TRUE | D | Derived | 2015-02-25 |  | Closed
CM650A_45 | The "Handwheel Torque Measurement " Function test condition result shall indicate negative, when the Sensor SENT frame "CRC" field doesn't match with CRC calculated. | TRUE | D | Derived | 2015-02-25 |  | Closed
CM650A_46 | The "Handwheel Torque Measurement " Function test condition result shall indicate negative, when the Sensor misses a new message received (with coherent data in the SENT frame). | TRUE | D | Derived | 2015-02-25 |  | Closed
CM650A_48 | The "Handwheel Torque Measurement " Function test condition result shall indicate negative, when the T1 Sensor SENT frame field "Status and Communication" data falls data >12 tick (means indicatation of Temporary or Critical sensor internal diagnostic error). | TRUE | D | Derived | 2015-02-25 |  | Closed
CM650A_37 | Test Condition Positive Requirements | FALSE
CM650A_47 | The "Handwheel Torque Measurement " Function shall provide a positive result to the test condition for NTC 0x073 when none of the negative result requirements are satisfied. | TRUE | D | Derived | 2015-02-25 |  | Closed
CM650A_59 | Tq Sensor 0 Mfg Fault (0x1E0) | FALSE
CM650A_60 | Required Debounce Strategy | FALSE
CM650A_61 | The HwTq0Meas Function shall use the Immediate fault strategy for NTC 0x1E0. | TRUE | QM | Derived | 2015-06-30 |  | Closed
CM650A_62 | Requirements to Perform Diagnostic Test Conditions | FALSE
CM650A_63 | The HwTq0Meas Function shall activate NTC 0x1E0 in states defined while the operating system is available. | TRUE | QM | Derived | 2015-06-30 |  | Closed
CM650A_64 | Test Condition Negative Requirements | FALSE
CM650A_65 | The HwTq0Meas Function test condition result shall indicate negative, when the handwheel Torque 0 offset trim service not performed. | TRUE | QM | Derived | 2015-06-30 |  | Closed
CM650A_66 | Test Condition Positive Requirements | FALSE
CM650A_67 | The HwTq0Meas Function shall provide a positive result to the test condition for NTC 0x1E0 when none of the negative result requirements are satisfied. | TRUE | QM | Derived | 2015-06-30 |  | Closed
CM650A_15 | Manufacturing Requirements | FALSE
CM650A_49 | The HwTq0Meas Function shall provide mechanism store HwTq0 Offset trim performed status in persistent storage. | TRUE | QM | Direct | 2015-06-30 |  | Closed
CM650A_51 | The HwTq0Meas Function shall store Auto offset trim to persistent storage. | TRUE | QM | Direct | 2015-06-30 |  | Closed
CM650A_52 | The HwTq0Meas Function shall provide mechanism report the value of HwTq0 Offset Trim stored in persistent storage, on request. | TRUE | QM | Direct | 2015-06-30 |  | Closed
CM650A_53 | The HwTq0Meas Function shall provide mechanism report the value of HwTq0 Offset Trim performed status stored in persistent storage, on request. | TRUE | QM | Direct | 2015-06-30 |  | Closed
CM650A_54 | The HwTq0Meas Function shall provide mechanism clear HwTq0 Offset Trim stored in persistent storage to zero, on request. | TRUE | QM | Direct | 2015-06-30 |  | Closed
CM650A_55 | The HwTq0Meas Function shall provide mechanism manual write HwTq0 Offset Trim stored in persistent storage, on request. | TRUE | QM | Direct | 2015-06-30 |  | Closed
CM650A_56 | The HwTq0Meas Function shall provide mechanism Auto Learn write HwTq0 Offset Trim stored in persistent storage, on request. | TRUE | QM | Direct | 2015-06-30 |  | Closed