## Peer Review Instructions
Instructions for Functional Design Package Peer Review
PRE-MEETING
| Function Owner | Confirm that requirements are reviewed and approved PRIOR to the FDP peer review
| Function Owner | Start with latest version of the template for any "first reviews" - Continue to use existing temmplate for re-reviews
| Function Owner | Provide the functional design package (changed documents) to the invited attendees 1-2 working days in advance of review
| Function Owner | Notify the assigned peer reviewer and make sure they are prepared to do their function in the meeting
| Function Owner | Identify necessary attendance and invite to meeting
| Function Owner | Complete the "Author" column information for sections 1 through 5 prior to the review
| Function Owner | Complete the attendance invitation list in section 7
| Function Owner | For Re-reviews only: Complete the column "remarks by author" to identify actions taken to address items found in earlier reviews.
DURING MEETING
| Function Owner | Present document changes to the review team
| Peer Reviewer | Capture attendance of the review
| Peer Reviewer | Capture actions and issues in section 6. Identify issue summary, Document type, Reference (Requirement ID, section number, etc), Defect Type and indicate status as "OPEN"
POST MEETING
| Function Owner | Follow up on all "open" items. Update "Summary of Resolution" to indicate what was done or decided.
| Function Owner | Schedule follow up review OR review open items with peer reviewer and obtain agreement to close
| Peer Reviewer | Close change request in system and confirm all associated tasks are complete. Upload peer review checklist (this document) with any FDP updates

## Technical Review Checklist
Technical Review Checklist - Template Version 02.02.00
Product Name | Electric Power Steering | Electrical Arch. | 4 | Review Scope |  | Defect Type | Numbers | Yes | Closed | FR
Function ID | SF019B_PwrLimr |  |  | Range and Eng Values of 'PwrLimrSpdAdjSlewInc' & 'PwrLimrSpdAdjSlewDec' were updated according to anamoly EA4#2397. |  | Requirement | 0 | No | Rejected | FDD
Long Name | Power Limit- Current Mode |  |  |  |  | Interface | 0 | NA | Open | Model
Starting Baseline | 1.2.X | Effort |  |  |  | Design | 0 |  |  | FMEA
Author | Siva | Review Effort(Hrs.) |  |  |  | Standards | 0 |  |  | *.m File
|  | Corr+Verf effort(Hrs.) |  |  |  | Documentation | 0 |  |  | Cal Process
|  | Total Effort (Hrs.) | 0 |  |  | Others | 0
[6 empty] | Total | 0
Checklist No. | Description of Check | Author | Reviewer | Description of finding by reviewer | Defect Type | Remarks By Author | Status
1 | Section 1: Data Dictionary
Is Filename of Data Dictionary in correct format?
Is the FDD.Version property correctly updated?
Is the Data Dictionary Verification report error free?
Does FDD Long Name, Short Name, and Description match requirements?
Are all runnables defined?
Do runnables have the correct time step?
Do server runnables correctly define arguments?
Are all clients defined?
Do client definitions match the corresponding server runnable?
Does name and metadata of every signal match its corresponding interface signal?
Do output signal ranges match requirements (check DOOR min/max attributes too)?
Are calibration tables named correctly (e.g. AssiX and AssiY)?
Are all data types represented by released Data_Management classes?
| Do all calibrations have correct values for all metadata? | Yes
Is NVM defined in the appropriate number of blocks?
Are constants defined with proper scope (local vs global)?
Are all dependent constants and calibrations included in one file?
Does FDD.DesignASIL match requirements?
2 | Section 2: Model | Author | Reviewer | Description of finding by reviewer | Defect Type | Remarks By Author | Status
Is filename of model in correct format?
Is Top level of model annotated with Requirements Baseline?
Is the Top level of the model annotated with Tool Dependencies?
Is Top level of model annotated with Change Log or History?
Is the 2nd level of model free from subsystems that are not Function-Call Subsystems?
Is the 2nd level of model free from arithmetic and logic operations?
Are the Runnable trigger signals named as "call_<Runnable>"?
Does 2nd level of model have a properly updated annotation with name, description, and intended baseline number?
Are all data flow layers free of Function-Call Subsystems and Memory Store blocks?
Does the Model have the confidentiality and copyright information inside all its Subsystems?
Are all the Memory Store blocks for PIM and Display Variables located on the 2nd level of model?
Is each diagnostic (NTC) capable of being set to "PASS"?
Does non-zero intialization of PIM occur in the function's Init runnable?
Does design properly include Set Ram Block Status when NVM RAM values change?
Does model include appropriate logic for dealing with missing or corrupted NVM data?
Does model execute without errors/warnings after loading NxtrMBDConfig configuration set?
3 | Section 3: Requirements Linking | Author | Reviewer | Description of finding by reviewer | Defect Type | Remarks By Author | Status
Are all requirements links of the format <FDDNumber>_<ObjectID>?
Does requirements HTML report reference only the DOORS module of this component for all links in the design?
Are linked blocks linked to the correct requirements(s)? (watch for problems due to copy/pasted blocks)
Is the list of unlinked blocks acceptable?
4 | Section 4: Model Advisor | Author | Reviewer | Description of finding by reviewer | Defect Type | Remarks By Author | Status
| Was Model Advisor run with the correct configuration settings? | Yes
Is the Model Advisor rerport free from "Fails".
Are Model Advisor report "Warnings" acceptable?
5 | Section 5: Delivery Package | Author | Reviewer | Description of finding by reviewer | Defect Type | Remarks By Author | Status
Does Design folder contain only the model, data dictionary, and (optionally) a simulation setup script?
Does Doc folder contain a zipped HTML webview model?
Was webview model created without requirements highlighted?
Does Reports folder contain only the data dictionary verification report, Model Advisor report, and zipped requirements traceability report?
4 | Section 6: Other Issus/Actions Identified | Document | Reference | Summary of resolution | Defect Type | Remarks By Author | Status
4.1
4.2
4.3
4.4
4.5
4.6
4.7
4.8
4.9
4.10
4.11
4.12
4.13
4.14
4.15
4.16
4.17
4.18
4.19
4.20
4.21
4.22
4.23
4.24
4.25
5 | Section 7: APPROVALS
Role | First Review | Date | Attendance | Approval?
Function Owner* | Prerit Pramod | 2016-03-31 | Yes | Yes
Peer Reviewer* | Price Lefler, Prerit Pramod |  | Yes | Yes
Safety | <Name - if invited>
Software | <Name - if invited>
ESG / Systems | <Name - if invited>
EPDT / CSE | <Name - if invited>
Hardware | <Name - if invited>
Test | <Name - if invited>
Role | Second Review (if required) | Date | Attendance | Approval?
Function Owner* | <Owner Name>
Peer Reviewer* | <Name>
Safety | <Name - if invited>
Software | <Name - if invited>
ESG / Systems | <Name - if invited>
EPDT / CSE | <Name - if invited>
Hardware | <Name - if invited>
Test | <Name - if invited>
Role | Third Review (if required) | Date | Attendance | Approval?
Function Owner* | <Owner Name>
Peer Reviewer* | <Name>
Safety | <Name - if invited>
Software | <Name - if invited>
ESG / Systems | <Name - if invited>
EPDT / CSE | <Name - if invited>
Hardware | <Name - if invited>
Test | <Name - if invited>
Role | Fourth Review (if required) | Date | Attendance | Approval?
Function Owner* | <Owner Name>
Peer Reviewer* | <Name>
Safety | <Name - if invited>
Software | <Name - if invited>
ESG / Systems | <Name - if invited>
EPDT / CSE | <Name - if invited>
Hardware | <Name - if invited>
Test | <Name - if invited>
Role | Add more if necessary | Date | Attendance | Approval?
P.S.: | Yes indicates adherence
No indicates non-adherence, reviewer shall provide suitable comments at the end of this document for each point.
NA indicates not applicable
Note on A5: Version that you started from. NOT the version you hope to release. If this will be v1.0.0, enter NA.
Note on C10: Author: This column is for Self review. Author shall fill Yes/No/NA against each point in checklist.
Note on D10: Author: This column is for reviewer. Reviewer shall fill Yes/No/NA against each point in checklist.
Note on E10: Author: Detailed Description of the finding shall be provided by the reviewer.
Note on F10: Author: Defect type to be selected.
Note on G10: Author: What action is taken to fix the comment & other remarks need to be filled by author.
Note on H10: Author: Data in this column shall be filled by reviewer after checking whether the rework is completed.
Note on C31: Author: This column is for Self review. Author shall fill Yes/No/NA against each point in checklist.
Note on D31: Author: This column is for reviewer. Reviewer shall fill Yes/No/NA against each point in checklist.
Note on E31: Author: Detailed Description of the finding shall be provided by the reviewer.
Note on F31: Author: Defect type to be selected.
Note on G31: Author: What action is taken to fix the comment & other remarks need to be filled by author.
Note on H31: Author: Data in this column shall be filled by reviewer after checking whether the rework is completed.
Note on C49: Author: This column is for Self review. Author shall fill Yes/No/NA against each point in checklist.
Note on D49: Author: This column is for reviewer. Reviewer shall fill Yes/No/NA against each point in checklist.
Note on E49: Author: Detailed Description of the finding shall be provided by the reviewer.
Note on F49: Author: Defect type to be selected.
Note on G49: Author: What action is taken to fix the comment & other remarks need to be filled by author.
Note on H49: Author: Data in this column shall be filled by reviewer after checking whether the rework is completed.
Note on C55: Author: This column is for Self review. Author shall fill Yes/No/NA against each point in checklist.
Note on D55: Author: This column is for reviewer. Reviewer shall fill Yes/No/NA against each point in checklist.
Note on E55: Author: Detailed Description of the finding shall be provided by the reviewer.
Note on F55: Author: Defect type to be selected.
Note on G55: Author: What action is taken to fix the comment & other remarks need to be filled by author.
Note on H55: Author: Data in this column shall be filled by reviewer after checking whether the rework is completed.
Note on C60: Author: This column is for Self review. Author shall fill Yes/No/NA against each point in checklist.
Note on D60: Author: This column is for reviewer. Reviewer shall fill Yes/No/NA against each point in checklist.
Note on E60: Author: Detailed Description of the finding shall be provided by the reviewer.
Note on F60: Author: Defect type to be selected.
Note on G60: Author: What action is taken to fix the comment & other remarks need to be filled by author.
Note on H60: Author: Data in this column shall be filled by reviewer after checking whether the rework is completed.
Note on F66: Author: Defect type to be selected.
Note on G66: Author: What action is taken to fix the comment & other remarks need to be filled by author.
Note on H66: Author: Data in this column shall be filled by reviewer after checking whether the rework is completed.

## Template Change Log
Rev | Change | Author
01.00.05 | Added lesson learned #3.5 | MDK
01.00.06 | Added lesson learned #3.6, 3.7 - Structure and writing of NVM in mfiles and models. | MDK
02.00.00 | Combined ESG and Systems into one, compatible with Data_Management 2.13.0 of CreateDD and VerifyDD. | K. Derry
02.01.00 | Added: Does FDD.DesignASIL match requirements? Added: Was webview model created without requirements highlighted? Removed: Redundant row in Data Dictionary section. Formatting: Column C now consistently center-justified. | K. Derry
02.02.00 | Added: Are all data types represented by released Data_Management classes? Removed: Are all runnables defined? Rationale: Automated tools checking. Removed: Does the Component shortname match data dictionary FDD metadata? Removed: "Data store name must resolve to Simulink signal object" Edited: Model Advisor report should now be left unzipped. | K. Derry